## UCS
Carbonate Content (%) | Unconfined Compressive Strength (kPa) | Soil Type (USCS) | Soil Type (General Name) | Sand Mineral | d10 (mm) | d50 (mm) | d30 (mm) | d60 (mm) | Coeficient of Uniformity (Cu) | Coefficient of Curvature (Cc) | Fine Content (%) | Relative Density (%) | Dry Density (kg_m3) | emax | emin | Moisture Content before UCS Test (%) | Specific Gravity (Gs) | Initial Permeability (m_s) | Pathway | Sub-Pathway | Treatment Method | Ncycle | Urea Concentration (M) | UC Ratio | Urease Source | Urease Activity (M urea_h) | pH | Additives | Regression Type | Rsquare | First Author | Date of Publication | Paper Titles | Diameter (mm) | Height to Diameter Ratio | Strain Rate (%/min)
12.6 | 700 | SP | Poorly Graded Sand | Silica | NA | 0.166 | NA | NA | 1.64 | NA | NA | NA | 1560 | NA | NA | NA | NA | NA | MICP | Augmented | INJECTION | 10 | 1 | 1 | S. Pasteurii | 1.1 |  | Pure | Power | 0.5776 | Paassen | 2010 | Quantifying Biomediated Ground Improvement by Ureolysis: Large-Scale Biogrout Experiment | 49.33 | 2.19 | 0.1
13.2 | 900 | SP | Poorly Graded Sand | Silica | NA | 0.166 | NA | NA | 1.64 | NA | NA | NA | 1560 | NA | NA | NA | NA | NA | MICP | Augmented | INJECTION | 10 | 1 | 1 | S. Pasteurii | 1.1 |  | Pure | Power | 0.5776 | Paassen | 2010 | Quantifying Biomediated Ground Improvement by Ureolysis: Large-Scale Biogrout Experiment | 49.33 | 2.19 | 0.1
13.8 | 2100 | SP | Poorly Graded Sand | Silica | NA | 0.166 | NA | NA | 1.64 | NA | NA | NA | 1560 | NA | NA | NA | NA | NA | MICP | Augmented | INJECTION | 10 | 1 | 1 | S. Pasteurii | 1.1 |  | Pure | Power | 0.5776 | Paassen | 2010 | Quantifying Biomediated Ground Improvement by Ureolysis: Large-Scale Biogrout Experiment | 49.33 | 2.19 | 0.1
14 | 1200 | SP | Poorly Graded Sand | Silica | NA | 0.166 | NA | NA | 1.64 | NA | NA | NA | 1560 | NA | NA | NA | NA | NA | MICP | Augmented | INJECTION | 10 | 1 | 1 | S. Pasteurii | 1.1 |  | Pure | Power | 0.5776 | Paassen | 2010 | Quantifying Biomediated Ground Improvement by Ureolysis: Large-Scale Biogrout Experiment | 49.33 | 2.19 | 0.1
14.6 | 1500 | SP | Poorly Graded Sand | Silica | NA | 0.166 | NA | NA | 1.64 | NA | NA | NA | 1560 | NA | NA | NA | NA | NA | MICP | Augmented | INJECTION | 10 | 1 | 1 | S. Pasteurii | 1.1 |  | Pure | Power | 0.5776 | Paassen | 2010 | Quantifying Biomediated Ground Improvement by Ureolysis: Large-Scale Biogrout Experiment | 49.33 | 2.19 | 0.1
14 | 1700 | SP | Poorly Graded Sand | Silica | NA | 0.166 | NA | NA | 1.64 | NA | NA | NA | 1560 | NA | NA | NA | NA | NA | MICP | Augmented | INJECTION | 10 | 1 | 1 | S. Pasteurii | 1.1 |  | Pure | Power | 0.5776 | Paassen | 2010 | Quantifying Biomediated Ground Improvement by Ureolysis: Large-Scale Biogrout Experiment | 49.33 | 2.19 | 0.1
14.5 | 1000 | SP | Poorly Graded Sand | Silica | NA | 0.166 | NA | NA | 1.64 | NA | NA | NA | 1560 | NA | NA | NA | NA | NA | MICP | Augmented | INJECTION | 10 | 1 | 1 | S. Pasteurii | 1.1 |  | Pure | Power | 0.5776 | Paassen | 2010 | Quantifying Biomediated Ground Improvement by Ureolysis: Large-Scale Biogrout Experiment | 49.33 | 2.19 | 0.1
14.5 | 1300 | SP | Poorly Graded Sand | Silica | NA | 0.166 | NA | NA | 1.64 | NA | NA | NA | 1560 | NA | NA | NA | NA | NA | MICP | Augmented | INJECTION | 10 | 1 | 1 | S. Pasteurii | 1.1 |  | Pure | Power | 0.5776 | Paassen | 2010 | Quantifying Biomediated Ground Improvement by Ureolysis: Large-Scale Biogrout Experiment | 49.33 | 2.19 | 0.1
14.5 | 2200 | SP | Poorly Graded Sand | Silica | NA | 0.166 | NA | NA | 1.64 | NA | NA | NA | 1560 | NA | NA | NA | NA | NA | MICP | Augmented | INJECTION | 10 | 1 | 1 | S. Pasteurii | 1.1 |  | Pure | Power | 0.5776 | Paassen | 2010 | Quantifying Biomediated Ground Improvement by Ureolysis: Large-Scale Biogrout Experiment | 49.33 | 2.19 | 0.1
14.8 | 2300 | SP | Poorly Graded Sand | Silica | NA | 0.166 | NA | NA | 1.64 | NA | NA | NA | 1560 | NA | NA | NA | NA | NA | MICP | Augmented | INJECTION | 10 | 1 | 1 | S. Pasteurii | 1.1 |  | Pure | Power | 0.5776 | Paassen | 2010 | Quantifying Biomediated Ground Improvement by Ureolysis: Large-Scale Biogrout Experiment | 49.33 | 2.19 | 0.1
15.5 | 900 | SP | Poorly Graded Sand | Silica | NA | 0.166 | NA | NA | 1.64 | NA | NA | NA | 1560 | NA | NA | NA | NA | NA | MICP | Augmented | INJECTION | 10 | 1 | 1 | S. Pasteurii | 1.1 |  | Pure | Power | 0.5776 | Paassen | 2010 | Quantifying Biomediated Ground Improvement by Ureolysis: Large-Scale Biogrout Experiment | 49.33 | 2.19 | 0.1
15.8 | 1300 | SP | Poorly Graded Sand | Silica | NA | 0.166 | NA | NA | 1.64 | NA | NA | NA | 1560 | NA | NA | NA | NA | NA | MICP | Augmented | INJECTION | 10 | 1 | 1 | S. Pasteurii | 1.1 |  | Pure | Power | 0.5776 | Paassen | 2010 | Quantifying Biomediated Ground Improvement by Ureolysis: Large-Scale Biogrout Experiment | 49.33 | 2.19 | 0.1
16.3 | 2300 | SP | Poorly Graded Sand | Silica | NA | 0.166 | NA | NA | 1.64 | NA | NA | NA | 1560 | NA | NA | NA | NA | NA | MICP | Augmented | INJECTION | 10 | 1 | 1 | S. Pasteurii | 1.1 |  | Pure | Power | 0.5776 | Paassen | 2010 | Quantifying Biomediated Ground Improvement by Ureolysis: Large-Scale Biogrout Experiment | 49.33 | 2.19 | 0.1
16.8 | 1600 | SP | Poorly Graded Sand | Silica | NA | 0.166 | NA | NA | 1.64 | NA | NA | NA | 1560 | NA | NA | NA | NA | NA | MICP | Augmented | INJECTION | 10 | 1 | 1 | S. Pasteurii | 1.1 |  | Pure | Power | 0.5776 | Paassen | 2010 | Quantifying Biomediated Ground Improvement by Ureolysis: Large-Scale Biogrout Experiment | 49.33 | 2.19 | 0.1
16.8 | 1900 | SP | Poorly Graded Sand | Silica | NA | 0.166 | NA | NA | 1.64 | NA | NA | NA | 1560 | NA | NA | NA | NA | NA | MICP | Augmented | INJECTION | 10 | 1 | 1 | S. Pasteurii | 1.1 |  | Pure | Power | 0.5776 | Paassen | 2010 | Quantifying Biomediated Ground Improvement by Ureolysis: Large-Scale Biogrout Experiment | 49.33 | 2.19 | 0.1
17.5 | 1700 | SP | Poorly Graded Sand | Silica | NA | 0.166 | NA | NA | 1.64 | NA | NA | NA | 1560 | NA | NA | NA | NA | NA | MICP | Augmented | INJECTION | 10 | 1 | 1 | S. Pasteurii | 1.1 |  | Pure | Power | 0.5776 | Paassen | 2010 | Quantifying Biomediated Ground Improvement by Ureolysis: Large-Scale Biogrout Experiment | 49.33 | 2.19 | 0.1
17.5 | 4200 | SP | Poorly Graded Sand | Silica | NA | 0.166 | NA | NA | 1.64 | NA | NA | NA | 1560 | NA | NA | NA | NA | NA | MICP | Augmented | INJECTION | 10 | 1 | 1 | S. Pasteurii | 1.1 |  | Pure | Power | 0.5776 | Paassen | 2010 | Quantifying Biomediated Ground Improvement by Ureolysis: Large-Scale Biogrout Experiment | 49.33 | 2.19 | 0.1
18.6 | 1700 | SP | Poorly Graded Sand | Silica | NA | 0.166 | NA | NA | 1.64 | NA | NA | NA | 1560 | NA | NA | NA | NA | NA | MICP | Augmented | INJECTION | 10 | 1 | 1 | S. Pasteurii | 1.1 |  | Pure | Power | 0.5776 | Paassen | 2010 | Quantifying Biomediated Ground Improvement by Ureolysis: Large-Scale Biogrout Experiment | 49.33 | 2.19 | 0.1
19.1 | 2300 | SP | Poorly Graded Sand | Silica | NA | 0.166 | NA | NA | 1.64 | NA | NA | NA | 1560 | NA | NA | NA | NA | NA | MICP | Augmented | INJECTION | 10 | 1 | 1 | S. Pasteurii | 1.1 |  | Pure | Power | 0.5776 | Paassen | 2010 | Quantifying Biomediated Ground Improvement by Ureolysis: Large-Scale Biogrout Experiment | 49.33 | 2.19 | 0.1
20.3 | 2000 | SP | Poorly Graded Sand | Silica | NA | 0.166 | NA | NA | 1.64 | NA | NA | NA | 1560 | NA | NA | NA | NA | NA | MICP | Augmented | INJECTION | 10 | 1 | 1 | S. Pasteurii | 1.1 |  | Pure | Power | 0.5776 | Paassen | 2010 | Quantifying Biomediated Ground Improvement by Ureolysis: Large-Scale Biogrout Experiment | 49.33 | 2.19 | 0.1
20.3 | 2700 | SP | Poorly Graded Sand | Silica | NA | 0.166 | NA | NA | 1.64 | NA | NA | NA | 1560 | NA | NA | NA | NA | NA | MICP | Augmented | INJECTION | 10 | 1 | 1 | S. Pasteurii | 1.1 |  | Pure | Power | 0.5776 | Paassen | 2010 | Quantifying Biomediated Ground Improvement by Ureolysis: Large-Scale Biogrout Experiment | 49.33 | 2.19 | 0.1
20 | 3800 | SP | Poorly Graded Sand | Silica | NA | 0.166 | NA | NA | 1.64 | NA | NA | NA | 1560 | NA | NA | NA | NA | NA | MICP | Augmented | INJECTION | 10 | 1 | 1 | S. Pasteurii | 1.1 |  | Pure | Power | 0.5776 | Paassen | 2010 | Quantifying Biomediated Ground Improvement by Ureolysis: Large-Scale Biogrout Experiment | 49.33 | 2.19 | 0.1
20.3 | 4000 | SP | Poorly Graded Sand | Silica | NA | 0.166 | NA | NA | 1.64 | NA | NA | NA | 1560 | NA | NA | NA | NA | NA | MICP | Augmented | INJECTION | 10 | 1 | 1 | S. Pasteurii | 1.1 |  | Pure | Power | 0.5776 | Paassen | 2010 | Quantifying Biomediated Ground Improvement by Ureolysis: Large-Scale Biogrout Experiment | 49.33 | 2.19 | 0.1
20.5 | 2900 | SP | Poorly Graded Sand | Silica | NA | 0.166 | NA | NA | 1.64 | NA | NA | NA | 1560 | NA | NA | NA | NA | NA | MICP | Augmented | INJECTION | 10 | 1 | 1 | S. Pasteurii | 1.1 |  | Pure | Power | 0.5776 | Paassen | 2010 | Quantifying Biomediated Ground Improvement by Ureolysis: Large-Scale Biogrout Experiment | 49.33 | 2.19 | 0.1
21.4 | 3800 | SP | Poorly Graded Sand | Silica | NA | 0.166 | NA | NA | 1.64 | NA | NA | NA | 1560 | NA | NA | NA | NA | NA | MICP | Augmented | INJECTION | 10 | 1 | 1 | S. Pasteurii | 1.1 |  | Pure | Power | 0.5776 | Paassen | 2010 | Quantifying Biomediated Ground Improvement by Ureolysis: Large-Scale Biogrout Experiment | 49.33 | 2.19 | 0.1
22.5 | 4200 | SP | Poorly Graded Sand | Silica | NA | 0.166 | NA | NA | 1.64 | NA | NA | NA | 1560 | NA | NA | NA | NA | NA | MICP | Augmented | INJECTION | 10 | 1 | 1 | S. Pasteurii | 1.1 |  | Pure | Power | 0.5776 | Paassen | 2010 | Quantifying Biomediated Ground Improvement by Ureolysis: Large-Scale Biogrout Experiment | 49.33 | 2.19 | 0.1
23.4 | 2500 | SP | Poorly Graded Sand | Silica | NA | 0.166 | NA | NA | 1.64 | NA | NA | NA | 1560 | NA | NA | NA | NA | NA | MICP | Augmented | INJECTION | 10 | 1 | 1 | S. Pasteurii | 1.1 |  | Pure | Power | 0.5776 | Paassen | 2010 | Quantifying Biomediated Ground Improvement by Ureolysis: Large-Scale Biogrout Experiment | 49.33 | 2.19 | 0.1
22.6 | 7600 | SP | Poorly Graded Sand | Silica | NA | 0.166 | NA | NA | 1.64 | NA | NA | NA | 1560 | NA | NA | NA | NA | NA | MICP | Augmented | INJECTION | 10 | 1 | 1 | S. Pasteurii | 1.1 |  | Pure | Power | 0.5776 | Paassen | 2010 | Quantifying Biomediated Ground Improvement by Ureolysis: Large-Scale Biogrout Experiment | 49.33 | 2.19 | 0.1
23.2 | 6000 | SP | Poorly Graded Sand | Silica | NA | 0.166 | NA | NA | 1.64 | NA | NA | NA | 1560 | NA | NA | NA | NA | NA | MICP | Augmented | INJECTION | 10 | 1 | 1 | S. Pasteurii | 1.1 |  | Pure | Power | 0.5776 | Paassen | 2010 | Quantifying Biomediated Ground Improvement by Ureolysis: Large-Scale Biogrout Experiment | 49.33 | 2.19 | 0.1
23.1 | 4000 | SP | Poorly Graded Sand | Silica | NA | 0.166 | NA | NA | 1.64 | NA | NA | NA | 1560 | NA | NA | NA | NA | NA | MICP | Augmented | INJECTION | 10 | 1 | 1 | S. Pasteurii | 1.1 |  | Pure | Power | 0.5776 | Paassen | 2010 | Quantifying Biomediated Ground Improvement by Ureolysis: Large-Scale Biogrout Experiment | 49.33 | 2.19 | 0.1
23.2 | 6200 | SP | Poorly Graded Sand | Silica | NA | 0.166 | NA | NA | 1.64 | NA | NA | NA | 1560 | NA | NA | NA | NA | NA | MICP | Augmented | INJECTION | 10 | 1 | 1 | S. Pasteurii | 1.1 |  | Pure | Power | 0.5776 | Paassen | 2010 | Quantifying Biomediated Ground Improvement by Ureolysis: Large-Scale Biogrout Experiment | 49.33 | 2.19 | 0.1
23.8 | 8000 | SP | Poorly Graded Sand | Silica | NA | 0.166 | NA | NA | 1.64 | NA | NA | NA | 1560 | NA | NA | NA | NA | NA | MICP | Augmented | INJECTION | 10 | 1 | 1 | S. Pasteurii | 1.1 |  | Pure | Power | 0.5776 | Paassen | 2010 | Quantifying Biomediated Ground Improvement by Ureolysis: Large-Scale Biogrout Experiment | 49.33 | 2.19 | 0.1
24.7 | 2700 | SP | Poorly Graded Sand | Silica | NA | 0.166 | NA | NA | 1.64 | NA | NA | NA | 1560 | NA | NA | NA | NA | NA | MICP | Augmented | INJECTION | 10 | 1 | 1 | S. Pasteurii | 1.1 |  | Pure | Power | 0.5776 | Paassen | 2010 | Quantifying Biomediated Ground Improvement by Ureolysis: Large-Scale Biogrout Experiment | 49.33 | 2.19 | 0.1
24.8 | 4700 | SP | Poorly Graded Sand | Silica | NA | 0.166 | NA | NA | 1.64 | NA | NA | NA | 1560 | NA | NA | NA | NA | NA | MICP | Augmented | INJECTION | 10 | 1 | 1 | S. Pasteurii | 1.1 |  | Pure | Power | 0.5776 | Paassen | 2010 | Quantifying Biomediated Ground Improvement by Ureolysis: Large-Scale Biogrout Experiment | 49.33 | 2.19 | 0.1
26.2 | 4900 | SP | Poorly Graded Sand | Silica | NA | 0.166 | NA | NA | 1.64 | NA | NA | NA | 1560 | NA | NA | NA | NA | NA | MICP | Augmented | INJECTION | 10 | 1 | 1 | S. Pasteurii | 1.1 |  | Pure | Power | 0.5776 | Paassen | 2010 | Quantifying Biomediated Ground Improvement by Ureolysis: Large-Scale Biogrout Experiment | 49.33 | 2.19 | 0.1
25.6 | 8600 | SP | Poorly Graded Sand | Silica | NA | 0.166 | NA | NA | 1.64 | NA | NA | NA | 1560 | NA | NA | NA | NA | NA | MICP | Augmented | INJECTION | 10 | 1 | 1 | S. Pasteurii | 1.1 |  | Pure | Power | 0.5776 | Paassen | 2010 | Quantifying Biomediated Ground Improvement by Ureolysis: Large-Scale Biogrout Experiment | 49.33 | 2.19 | 0.1
25.2 | 5900 | SP | Poorly Graded Sand | Silica | NA | 0.166 | NA | NA | 1.64 | NA | NA | NA | 1560 | NA | NA | NA | NA | NA | MICP | Augmented | INJECTION | 10 | 1 | 1 | S. Pasteurii | 1.1 |  | Pure | Power | 0.5776 | Paassen | 2010 | Quantifying Biomediated Ground Improvement by Ureolysis: Large-Scale Biogrout Experiment | 49.33 | 2.19 | 0.1
24.8 | 12400 | SP | Poorly Graded Sand | Silica | NA | 0.166 | NA | NA | 1.64 | NA | NA | NA | 1560 | NA | NA | NA | NA | NA | MICP | Augmented | INJECTION | 10 | 1 | 1 | S. Pasteurii | 1.1 |  | Pure | Power | 0.5776 | Paassen | 2010 | Quantifying Biomediated Ground Improvement by Ureolysis: Large-Scale Biogrout Experiment | 49.33 | 2.19 | 0.1
27.3 | 5800 | SP | Poorly Graded Sand | Silica | NA | 0.166 | NA | NA | 1.64 | NA | NA | NA | 1560 | NA | NA | NA | NA | NA | MICP | Augmented | INJECTION | 10 | 1 | 1 | S. Pasteurii | 1.1 |  | Pure | Power | 0.5776 | Paassen | 2010 | Quantifying Biomediated Ground Improvement by Ureolysis: Large-Scale Biogrout Experiment | 49.33 | 2.19 | 0.1
2.605 | 149.0683 | SP | Poorly Graded Sand | Silica | NA | 0.165 | NA | NA | NA | NA | NA | Varied | Varied | 0.9875 | 0.585 | 0 | NA | Varied | MICP | Augmented | INJECTION | NA | 0.1 | 1 | S. Pasteurii | NA |  | Pure | Power | 0.4691 | Al Qabany | 2013 | Effect of chemical treatment used in MICP on engineering properties of cemented soils | Varied | Varied | Varied
3.0882 | 186.3354 | SP | Poorly Graded Sand | Silica | NA | 0.165 | NA | NA | NA | NA | NA | Varied | Varied | 0.9875 | 0.585 | 0 | NA | Varied | MICP | Augmented | INJECTION | NA | 0.1 | 1 | S. Pasteurii | NA |  | Pure | Power | 0.4691 | Al Qabany | 2013 | Effect of chemical treatment used in MICP on engineering properties of cemented soils | Varied | Varied | Varied
3.5294 | 552.795 | SP | Poorly Graded Sand | Silica | NA | 0.165 | NA | NA | NA | NA | NA | Varied | Varied | 0.9875 | 0.585 | 0 | NA | Varied | MICP | Augmented | INJECTION | NA | 0.1 | 1 | S. Pasteurii | NA |  | Pure | Power | 0.4691 | Al Qabany | 2013 | Effect of chemical treatment used in MICP on engineering properties of cemented soils | Varied | Varied | Varied
4.3277 | 590.0621 | SP | Poorly Graded Sand | Silica | NA | 0.165 | NA | NA | NA | NA | NA | Varied | Varied | 0.9875 | 0.585 | 0 | NA | Varied | MICP | Augmented | INJECTION | NA | 0.1 | 1 | S. Pasteurii | NA |  | Pure | Power | 0.4691 | Al Qabany | 2013 | Effect of chemical treatment used in MICP on engineering properties of cemented soils | Varied | Varied | Varied
4.5588 | 416.1491 | SP | Poorly Graded Sand | Silica | NA | 0.165 | NA | NA | NA | NA | NA | Varied | Varied | 0.9875 | 0.585 | 0 | NA | Varied | MICP | Augmented | INJECTION | NA | 0.1 | 1 | S. Pasteurii | NA |  | Pure | Power | 0.4691 | Al Qabany | 2013 | Effect of chemical treatment used in MICP on engineering properties of cemented soils | Varied | Varied | Varied
4.6218 | 453.4161 | SP | Poorly Graded Sand | Silica | NA | 0.165 | NA | NA | NA | NA | NA | Varied | Varied | 0.9875 | 0.585 | 0 | NA | Varied | MICP | Augmented | INJECTION | NA | 0.1 | 1 | S. Pasteurii | NA |  | Pure | Power | 0.4691 | Al Qabany | 2013 | Effect of chemical treatment used in MICP on engineering properties of cemented soils | Varied | Varied | Varied
5.2941 | 863.354 | SP | Poorly Graded Sand | Silica | NA | 0.165 | NA | NA | NA | NA | NA | Varied | Varied | 0.9875 | 0.585 | 0 | NA | Varied | MICP | Augmented | INJECTION | NA | 0.1 | 1 | S. Pasteurii | NA |  | Pure | Power | 0.4691 | Al Qabany | 2013 | Effect of chemical treatment used in MICP on engineering properties of cemented soils | Varied | Varied | Varied
5.5252 | 745.3416 | SP | Poorly Graded Sand | Silica | NA | 0.165 | NA | NA | NA | NA | NA | Varied | Varied | 0.9875 | 0.585 | 0 | NA | Varied | MICP | Augmented | INJECTION | NA | 0.1 | 1 | S. Pasteurii | NA |  | Pure | Power | 0.4691 | Al Qabany | 2013 | Effect of chemical treatment used in MICP on engineering properties of cemented soils | Varied | Varied | Varied
5.9034 | 354.0373 | SP | Poorly Graded Sand | Silica | NA | 0.165 | NA | NA | NA | NA | NA | Varied | Varied | 0.9875 | 0.585 | 0 | NA | Varied | MICP | Augmented | INJECTION | NA | 0.1 | 1 | S. Pasteurii | NA |  | Pure | Power | 0.4691 | Al Qabany | 2013 | Effect of chemical treatment used in MICP on engineering properties of cemented soils | Varied | Varied | Varied
6.4496 | 503.1056 | SP | Poorly Graded Sand | Silica | NA | 0.165 | NA | NA | NA | NA | NA | Varied | Varied | 0.9875 | 0.585 | 0 | NA | Varied | MICP | Augmented | INJECTION | NA | 0.1 | 1 | S. Pasteurii | NA |  | Pure | Power | 0.4691 | Al Qabany | 2013 | Effect of chemical treatment used in MICP on engineering properties of cemented soils | Varied | Varied | Varied
6.0924 | 838.5093 | SP | Poorly Graded Sand | Silica | NA | 0.165 | NA | NA | NA | NA | NA | Varied | Varied | 0.9875 | 0.585 | 0 | NA | Varied | MICP | Augmented | INJECTION | NA | 0.1 | 1 | S. Pasteurii | NA |  | Pure | Power | 0.4691 | Al Qabany | 2013 | Effect of chemical treatment used in MICP on engineering properties of cemented soils | Varied | Varied | Varied
5.5462 | 1658.3851 | SP | Poorly Graded Sand | Silica | NA | 0.165 | NA | NA | NA | NA | NA | Varied | Varied | 0.9875 | 0.585 | 0 | NA | Varied | MICP | Augmented | INJECTION | NA | 0.1 | 1 | S. Pasteurii | NA |  | Pure | Power | 0.4691 | Al Qabany | 2013 | Effect of chemical treatment used in MICP on engineering properties of cemented soils | Varied | Varied | Varied
6.9748 | 1919.2547 | SP | Poorly Graded Sand | Silica | NA | 0.165 | NA | NA | NA | NA | NA | Varied | Varied | 0.9875 | 0.585 | 0 | NA | Varied | MICP | Augmented | INJECTION | NA | 0.1 | 1 | S. Pasteurii | NA |  | Pure | Power | 0.4691 | Al Qabany | 2013 | Effect of chemical treatment used in MICP on engineering properties of cemented soils | Varied | Varied | Varied
7.563 | 1819.8758 | SP | Poorly Graded Sand | Silica | NA | 0.165 | NA | NA | NA | NA | NA | Varied | Varied | 0.9875 | 0.585 | 0 | NA | Varied | MICP | Augmented | INJECTION | NA | 0.1 | 1 | S. Pasteurii | NA |  | Pure | Power | 0.4691 | Al Qabany | 2013 | Effect of chemical treatment used in MICP on engineering properties of cemented soils | Varied | Varied | Varied
9.3697 | 2950.3106 | SP | Poorly Graded Sand | Silica | NA | 0.165 | NA | NA | NA | NA | NA | Varied | Varied | 0.9875 | 0.585 | 0 | NA | Varied | MICP | Augmented | INJECTION | NA | 0.1 | 1 | S. Pasteurii | NA |  | Pure | Power | 0.4691 | Al Qabany | 2013 | Effect of chemical treatment used in MICP on engineering properties of cemented soils | Varied | Varied | Varied
2.6891 | 298.1366 | SP | Poorly Graded Sand | Silica | NA | 0.165 | NA | NA | NA | NA | NA | Varied | Varied | 0.9875 | 0.585 | 0 | NA | Varied | MICP | Augmented | INJECTION | NA | 0.25 | 1 | S. Pasteurii | NA |  | Pure | Power | 0.4691 | Al Qabany | 2013 | Effect of chemical treatment used in MICP on engineering properties of cemented soils | Varied | Varied | Varied
3.8866 | 590.0621 | SP | Poorly Graded Sand | Silica | NA | 0.165 | NA | NA | NA | NA | NA | Varied | Varied | 0.9875 | 0.585 | 0 | NA | Varied | MICP | Augmented | INJECTION | NA | 0.25 | 1 | S. Pasteurii | NA |  | Pure | Power | 0.4691 | Al Qabany | 2013 | Effect of chemical treatment used in MICP on engineering properties of cemented soils | Varied | Varied | Varied
4.2857 | 490.6832 | SP | Poorly Graded Sand | Silica | NA | 0.165 | NA | NA | NA | NA | NA | Varied | Varied | 0.9875 | 0.585 | 0 | NA | Varied | MICP | Augmented | INJECTION | NA | 0.25 | 1 | S. Pasteurii | NA |  | Pure | Power | 0.4691 | Al Qabany | 2013 | Effect of chemical treatment used in MICP on engineering properties of cemented soils | Varied | Varied | Varied
4.7689 | 633.5404 | SP | Poorly Graded Sand | Silica | NA | 0.165 | NA | NA | NA | NA | NA | Varied | Varied | 0.9875 | 0.585 | 0 | NA | Varied | MICP | Augmented | INJECTION | NA | 0.25 | 1 | S. Pasteurii | NA |  | Pure | Power | 0.4691 | Al Qabany | 2013 | Effect of chemical treatment used in MICP on engineering properties of cemented soils | Varied | Varied | Varied
4.8319 | 534.1615 | SP | Poorly Graded Sand | Silica | NA | 0.165 | NA | NA | NA | NA | NA | Varied | Varied | 0.9875 | 0.585 | 0 | NA | Varied | MICP | Augmented | INJECTION | NA | 0.25 | 1 | S. Pasteurii | NA |  | Pure | Power | 0.4691 | Al Qabany | 2013 | Effect of chemical treatment used in MICP on engineering properties of cemented soils | Varied | Varied | Varied
6.2605 | 639.7516 | SP | Poorly Graded Sand | Silica | NA | 0.165 | NA | NA | NA | NA | NA | Varied | Varied | 0.9875 | 0.585 | 0 | NA | Varied | MICP | Augmented | INJECTION | NA | 0.25 | 1 | S. Pasteurii | NA |  | Pure | Power | 0.4691 | Al Qabany | 2013 | Effect of chemical treatment used in MICP on engineering properties of cemented soils | Varied | Varied | Varied
6.2605 | 571.4286 | SP | Poorly Graded Sand | Silica | NA | 0.165 | NA | NA | NA | NA | NA | Varied | Varied | 0.9875 | 0.585 | 0 | NA | Varied | MICP | Augmented | INJECTION | NA | 0.25 | 1 | S. Pasteurii | NA |  | Pure | Power | 0.4691 | Al Qabany | 2013 | Effect of chemical treatment used in MICP on engineering properties of cemented soils | Varied | Varied | Varied
5.9034 | 819.8758 | SP | Poorly Graded Sand | Silica | NA | 0.165 | NA | NA | NA | NA | NA | Varied | Varied | 0.9875 | 0.585 | 0 | NA | Varied | MICP | Augmented | INJECTION | NA | 0.25 | 1 | S. Pasteurii | NA |  | Pure | Power | 0.4691 | Al Qabany | 2013 | Effect of chemical treatment used in MICP on engineering properties of cemented soils | Varied | Varied | Varied
6.3866 | 869.5652 | SP | Poorly Graded Sand | Silica | NA | 0.165 | NA | NA | NA | NA | NA | Varied | Varied | 0.9875 | 0.585 | 0 | NA | Varied | MICP | Augmented | INJECTION | NA | 0.25 | 1 | S. Pasteurii | NA |  | Pure | Power | 0.4691 | Al Qabany | 2013 | Effect of chemical treatment used in MICP on engineering properties of cemented soils | Varied | Varied | Varied
6.8908 | 975.1553 | SP | Poorly Graded Sand | Silica | NA | 0.165 | NA | NA | NA | NA | NA | Varied | Varied | 0.9875 | 0.585 | 0 | NA | Varied | MICP | Augmented | INJECTION | NA | 0.25 | 1 | S. Pasteurii | NA |  | Pure | Power | 0.4691 | Al Qabany | 2013 | Effect of chemical treatment used in MICP on engineering properties of cemented soils | Varied | Varied | Varied
6.3025 | 1211.1801 | SP | Poorly Graded Sand | Silica | NA | 0.165 | NA | NA | NA | NA | NA | Varied | Varied | 0.9875 | 0.585 | 0 | NA | Varied | MICP | Augmented | INJECTION | NA | 0.25 | 1 | S. Pasteurii | NA |  | Pure | Power | 0.4691 | Al Qabany | 2013 | Effect of chemical treatment used in MICP on engineering properties of cemented soils | Varied | Varied | Varied
5.7143 | 1422.3602 | SP | Poorly Graded Sand | Silica | NA | 0.165 | NA | NA | NA | NA | NA | Varied | Varied | 0.9875 | 0.585 | 0 | NA | Varied | MICP | Augmented | INJECTION | NA | 0.25 | 1 | S. Pasteurii | NA |  | Pure | Power | 0.4691 | Al Qabany | 2013 | Effect of chemical treatment used in MICP on engineering properties of cemented soils | Varied | Varied | Varied
6.4706 | 1360.2484 | SP | Poorly Graded Sand | Silica | NA | 0.165 | NA | NA | NA | NA | NA | Varied | Varied | 0.9875 | 0.585 | 0 | NA | Varied | MICP | Augmented | INJECTION | NA | 0.25 | 1 | S. Pasteurii | NA |  | Pure | Power | 0.4691 | Al Qabany | 2013 | Effect of chemical treatment used in MICP on engineering properties of cemented soils | Varied | Varied | Varied
3.2353 | 223.6025 | SP | Poorly Graded Sand | Silica | NA | 0.165 | NA | NA | NA | NA | NA | Varied | Varied | 0.9875 | 0.585 | 0 | NA | Varied | MICP | Augmented | INJECTION | NA | 0.5 | 1 | S. Pasteurii | NA |  | Pure | Power | 0.4691 | Al Qabany | 2013 | Effect of chemical treatment used in MICP on engineering properties of cemented soils | Varied | Varied | Varied
3.2353 | 124.2236 | SP | Poorly Graded Sand | Silica | NA | 0.165 | NA | NA | NA | NA | NA | Varied | Varied | 0.9875 | 0.585 | 0 | NA | Varied | MICP | Augmented | INJECTION | NA | 0.5 | 1 | S. Pasteurii | NA |  | Pure | Power | 0.4691 | Al Qabany | 2013 | Effect of chemical treatment used in MICP on engineering properties of cemented soils | Varied | Varied | Varied
3.6345 | 130.4348 | SP | Poorly Graded Sand | Silica | NA | 0.165 | NA | NA | NA | NA | NA | Varied | Varied | 0.9875 | 0.585 | 0 | NA | Varied | MICP | Augmented | INJECTION | NA | 0.5 | 1 | S. Pasteurii | NA |  | Pure | Power | 0.4691 | Al Qabany | 2013 | Effect of chemical treatment used in MICP on engineering properties of cemented soils | Varied | Varied | Varied
3.6765 | 186.3354 | SP | Poorly Graded Sand | Silica | NA | 0.165 | NA | NA | NA | NA | NA | Varied | Varied | 0.9875 | 0.585 | 0 | NA | Varied | MICP | Augmented | INJECTION | NA | 0.5 | 1 | S. Pasteurii | NA |  | Pure | Power | 0.4691 | Al Qabany | 2013 | Effect of chemical treatment used in MICP on engineering properties of cemented soils | Varied | Varied | Varied
5.6303 | 664.5963 | SP | Poorly Graded Sand | Silica | NA | 0.165 | NA | NA | NA | NA | NA | Varied | Varied | 0.9875 | 0.585 | 0 | NA | Varied | MICP | Augmented | INJECTION | NA | 0.5 | 1 | S. Pasteurii | NA |  | Pure | Power | 0.4691 | Al Qabany | 2013 | Effect of chemical treatment used in MICP on engineering properties of cemented soils | Varied | Varied | Varied
4.979 | 931.677 | SP | Poorly Graded Sand | Silica | NA | 0.165 | NA | NA | NA | NA | NA | Varied | Varied | 0.9875 | 0.585 | 0 | NA | Varied | MICP | Augmented | INJECTION | NA | 0.5 | 1 | S. Pasteurii | NA |  | Pure | Power | 0.4691 | Al Qabany | 2013 | Effect of chemical treatment used in MICP on engineering properties of cemented soils | Varied | Varied | Varied
6.8487 | 1273.2919 | SP | Poorly Graded Sand | Silica | NA | 0.165 | NA | NA | NA | NA | NA | Varied | Varied | 0.9875 | 0.585 | 0 | NA | Varied | MICP | Augmented | INJECTION | NA | 0.5 | 1 | S. Pasteurii | NA |  | Pure | Power | 0.4691 | Al Qabany | 2013 | Effect of chemical treatment used in MICP on engineering properties of cemented soils | Varied | Varied | Varied
8.1723 | 1658.3851 | SP | Poorly Graded Sand | Silica | NA | 0.165 | NA | NA | NA | NA | NA | Varied | Varied | 0.9875 | 0.585 | 0 | NA | Varied | MICP | Augmented | INJECTION | NA | 0.5 | 1 | S. Pasteurii | NA |  | Pure | Power | 0.4691 | Al Qabany | 2013 | Effect of chemical treatment used in MICP on engineering properties of cemented soils | Varied | Varied | Varied
8.2983 | 1267.0807 | SP | Poorly Graded Sand | Silica | NA | 0.165 | NA | NA | NA | NA | NA | Varied | Varied | 0.9875 | 0.585 | 0 | NA | Varied | MICP | Augmented | INJECTION | NA | 0.5 | 1 | S. Pasteurii | NA |  | Pure | Power | 0.4691 | Al Qabany | 2013 | Effect of chemical treatment used in MICP on engineering properties of cemented soils | Varied | Varied | Varied
8.6555 | 881.9876 | SP | Poorly Graded Sand | Silica | NA | 0.165 | NA | NA | NA | NA | NA | Varied | Varied | 0.9875 | 0.585 | 0 | NA | Varied | MICP | Augmented | INJECTION | NA | 0.5 | 1 | S. Pasteurii | NA |  | Pure | Power | 0.4691 | Al Qabany | 2013 | Effect of chemical treatment used in MICP on engineering properties of cemented soils | Varied | Varied | Varied
8.6555 | 832.2981 | SP | Poorly Graded Sand | Silica | NA | 0.165 | NA | NA | NA | NA | NA | Varied | Varied | 0.9875 | 0.585 | 0 | NA | Varied | MICP | Augmented | INJECTION | NA | 0.5 | 1 | S. Pasteurii | NA |  | Pure | Power | 0.4691 | Al Qabany | 2013 | Effect of chemical treatment used in MICP on engineering properties of cemented soils | Varied | Varied | Varied
7.7521 | 683.2298 | SP | Poorly Graded Sand | Silica | NA | 0.165 | NA | NA | NA | NA | NA | Varied | Varied | 0.9875 | 0.585 | 0 | NA | Varied | MICP | Augmented | INJECTION | NA | 0.5 | 1 | S. Pasteurii | NA |  | Pure | Power | 0.4691 | Al Qabany | 2013 | Effect of chemical treatment used in MICP on engineering properties of cemented soils | Varied | Varied | Varied
7.7101 | 490.6832 | SP | Poorly Graded Sand | Silica | NA | 0.165 | NA | NA | NA | NA | NA | Varied | Varied | 0.9875 | 0.585 | 0 | NA | Varied | MICP | Augmented | INJECTION | NA | 0.5 | 1 | S. Pasteurii | NA |  | Pure | Power | 0.4691 | Al Qabany | 2013 | Effect of chemical treatment used in MICP on engineering properties of cemented soils | Varied | Varied | Varied
6.0714 | 540.3727 | SP | Poorly Graded Sand | Silica | NA | 0.165 | NA | NA | NA | NA | NA | Varied | Varied | 0.9875 | 0.585 | 0 | NA | Varied | MICP | Augmented | INJECTION | NA | 0.5 | 1 | S. Pasteurii | NA |  | Pure | Power | 0.4691 | Al Qabany | 2013 | Effect of chemical treatment used in MICP on engineering properties of cemented soils | Varied | Varied | Varied
6.3025 | 490.6832 | SP | Poorly Graded Sand | Silica | NA | 0.165 | NA | NA | NA | NA | NA | Varied | Varied | 0.9875 | 0.585 | 0 | NA | Varied | MICP | Augmented | INJECTION | NA | 0.5 | 1 | S. Pasteurii | NA |  | Pure | Power | 0.4691 | Al Qabany | 2013 | Effect of chemical treatment used in MICP on engineering properties of cemented soils | Varied | Varied | Varied
5.7563 | 832.2981 | SP | Poorly Graded Sand | Silica | NA | 0.165 | NA | NA | NA | NA | NA | Varied | Varied | 0.9875 | 0.585 | 0 | NA | Varied | MICP | Augmented | INJECTION | NA | 1 | 1 | S. Pasteurii | NA |  | Pure | Power | 0.4691 | Al Qabany | 2013 | Effect of chemical treatment used in MICP on engineering properties of cemented soils | Varied | Varied | Varied
4.5798 | 440.9938 | SP | Poorly Graded Sand | Silica | NA | 0.165 | NA | NA | NA | NA | NA | Varied | Varied | 0.9875 | 0.585 | 0 | NA | Varied | MICP | Augmented | INJECTION | NA | 1 | 1 | S. Pasteurii | NA |  | Pure | Power | 0.4691 | Al Qabany | 2013 | Effect of chemical treatment used in MICP on engineering properties of cemented soils | Varied | Varied | Varied
1.8705 | 122.8809 | SP | Ottawa Sand | Silica | NA | 0.46 | NA | NA | NA | NA | 0 | 48.5 | 1610 | NA | NA | NA | NA | 1e-05 | MICP | Augmented | IMMERSION | NA | Varied | 1 | S. Pasteurii | Varied | 6 | NH4Cl, Nutrient Broth, NaHCO3 | Power | 0.9 | Zhao | 2014 | Factors Affecting Improvement of Engineering Properties of MICP-Treated Soil Catalyzed by Bacteria and Urease | 51 | 2 | 1.5
1.9747 | 77.2598 | SP | Ottawa Sand | Silica | NA | 0.46 | NA | NA | NA | NA | 0 | 48.5 | 1610 | NA | NA | NA | NA | 1e-05 | MICP | Augmented | IMMERSION | NA | Varied | 1 | S. Pasteurii | Varied | 6 | NH4Cl, Nutrient Broth, NaHCO4 | Power | 0.9 | Zhao | 2014 | Factors Affecting Improvement of Engineering Properties of MICP-Treated Soil Catalyzed by Bacteria and Urease | 51 | 2 | 1.5
2.119 | 157.4156 | SP | Ottawa Sand | Silica | NA | 0.46 | NA | NA | NA | NA | 0 | 48.5 | 1610 | NA | NA | NA | NA | 1e-05 | MICP | Augmented | IMMERSION | NA | Varied | 1 | S. Pasteurii | Varied | 6 | NH4Cl, Nutrient Broth, NaHCO5 | Power | 0.9 | Zhao | 2014 | Factors Affecting Improvement of Engineering Properties of MICP-Treated Soil Catalyzed by Bacteria and Urease | 51 | 2 | 1.5
2.1081 | 113.997 | SP | Ottawa Sand | Silica | NA | 0.46 | NA | NA | NA | NA | 0 | 48.5 | 1610 | NA | NA | NA | NA | 1e-05 | MICP | Augmented | IMMERSION | NA | Varied | 1 | S. Pasteurii | Varied | 6 | NH4Cl, Nutrient Broth, NaHCO6 | Power | 0.9 | Zhao | 2014 | Factors Affecting Improvement of Engineering Properties of MICP-Treated Soil Catalyzed by Bacteria and Urease | 51 | 2 | 1.5
2.3716 | 158.6051 | SP | Ottawa Sand | Silica | NA | 0.46 | NA | NA | NA | NA | 0 | 48.5 | 1610 | NA | NA | NA | NA | 1e-05 | MICP | Augmented | IMMERSION | NA | Varied | 1 | S. Pasteurii | Varied | 6 | NH4Cl, Nutrient Broth, NaHCO7 | Power | 0.9 | Zhao | 2014 | Factors Affecting Improvement of Engineering Properties of MICP-Treated Soil Catalyzed by Bacteria and Urease | 51 | 2 | 1.5
2.6242 | 206.5836 | SP | Ottawa Sand | Silica | NA | 0.46 | NA | NA | NA | NA | 0 | 48.5 | 1610 | NA | NA | NA | NA | 1e-05 | MICP | Augmented | IMMERSION | NA | Varied | 1 | S. Pasteurii | Varied | 6 | NH4Cl, Nutrient Broth, NaHCO8 | Power | 0.9 | Zhao | 2014 | Factors Affecting Improvement of Engineering Properties of MICP-Treated Soil Catalyzed by Bacteria and Urease | 51 | 2 | 1.5
2.8768 | 255.4344 | SP | Ottawa Sand | Silica | NA | 0.46 | NA | NA | NA | NA | 0 | 48.5 | 1610 | NA | NA | NA | NA | 1e-05 | MICP | Augmented | IMMERSION | NA | Varied | 1 | S. Pasteurii | Varied | 6 | NH4Cl, Nutrient Broth, NaHCO9 | Power | 0.9 | Zhao | 2014 | Factors Affecting Improvement of Engineering Properties of MICP-Treated Soil Catalyzed by Bacteria and Urease | 51 | 2 | 1.5
3.1053 | 296.7249 | SP | Ottawa Sand | Silica | NA | 0.46 | NA | NA | NA | NA | 0 | 48.5 | 1610 | NA | NA | NA | NA | 1e-05 | MICP | Augmented | IMMERSION | NA | Varied | 1 | S. Pasteurii | Varied | 6 | NH4Cl, Nutrient Broth, NaHCO10 | Power | 0.9 | Zhao | 2014 | Factors Affecting Improvement of Engineering Properties of MICP-Treated Soil Catalyzed by Bacteria and Urease | 51 | 2 | 1.5
3.5053 | 428.9851 | SP | Ottawa Sand | Silica | NA | 0.46 | NA | NA | NA | NA | 0 | 48.5 | 1610 | NA | NA | NA | NA | 1e-05 | MICP | Augmented | IMMERSION | NA | Varied | 1 | S. Pasteurii | Varied | 6 | NH4Cl, Nutrient Broth, NaHCO11 | Power | 0.9 | Zhao | 2014 | Factors Affecting Improvement of Engineering Properties of MICP-Treated Soil Catalyzed by Bacteria and Urease | 51 | 2 | 1.5
3.4955 | 372.3273 | SP | Ottawa Sand | Silica | NA | 0.46 | NA | NA | NA | NA | 0 | 48.5 | 1610 | NA | NA | NA | NA | 1e-05 | MICP | Augmented | IMMERSION | NA | Varied | 1 | S. Pasteurii | Varied | 6 | NH4Cl, Nutrient Broth, NaHCO12 | Power | 0.9 | Zhao | 2014 | Factors Affecting Improvement of Engineering Properties of MICP-Treated Soil Catalyzed by Bacteria and Urease | 51 | 2 | 1.5
3.6682 | 436.444 | SP | Ottawa Sand | Silica | NA | 0.46 | NA | NA | NA | NA | 0 | 48.5 | 1610 | NA | NA | NA | NA | 1e-05 | MICP | Augmented | IMMERSION | NA | Varied | 1 | S. Pasteurii | Varied | 6 | NH4Cl, Nutrient Broth, NaHCO13 | Power | 0.9 | Zhao | 2014 | Factors Affecting Improvement of Engineering Properties of MICP-Treated Soil Catalyzed by Bacteria and Urease | 51 | 2 | 1.5
4.7876 | 573.4892 | SP | Ottawa Sand | Silica | NA | 0.46 | NA | NA | NA | NA | 0 | 48.5 | 1610 | NA | NA | NA | NA | 1e-05 | MICP | Augmented | IMMERSION | NA | Varied | 1 | S. Pasteurii | Varied | 6 | NH4Cl, Nutrient Broth, NaHCO14 | Power | 0.9 | Zhao | 2014 | Factors Affecting Improvement of Engineering Properties of MICP-Treated Soil Catalyzed by Bacteria and Urease | 51 | 2 | 1.5
4.9443 | 503.8974 | SP | Ottawa Sand | Silica | NA | 0.46 | NA | NA | NA | NA | 0 | 48.5 | 1610 | NA | NA | NA | NA | 1e-05 | MICP | Augmented | IMMERSION | NA | Varied | 1 | S. Pasteurii | Varied | 6 | NH4Cl, Nutrient Broth, NaHCO15 | Power | 0.9 | Zhao | 2014 | Factors Affecting Improvement of Engineering Properties of MICP-Treated Soil Catalyzed by Bacteria and Urease | 51 | 2 | 1.5
5.1121 | 539.6289 | SP | Ottawa Sand | Silica | NA | 0.46 | NA | NA | NA | NA | 0 | 48.5 | 1610 | NA | NA | NA | NA | 1e-05 | MICP | Augmented | IMMERSION | NA | Varied | 1 | S. Pasteurii | Varied | 6 | NH4Cl, Nutrient Broth, NaHCO16 | Power | 0.9 | Zhao | 2014 | Factors Affecting Improvement of Engineering Properties of MICP-Treated Soil Catalyzed by Bacteria and Urease | 51 | 2 | 1.5
5.2582 | 419.3971 | SP | Ottawa Sand | Silica | NA | 0.46 | NA | NA | NA | NA | 0 | 48.5 | 1610 | NA | NA | NA | NA | 1e-05 | MICP | Augmented | IMMERSION | NA | Varied | 1 | S. Pasteurii | Varied | 6 | NH4Cl, Nutrient Broth, NaHCO17 | Power | 0.9 | Zhao | 2014 | Factors Affecting Improvement of Engineering Properties of MICP-Treated Soil Catalyzed by Bacteria and Urease | 51 | 2 | 1.5
5.3424 | 487.9118 | SP | Ottawa Sand | Silica | NA | 0.46 | NA | NA | NA | NA | 0 | 48.5 | 1610 | NA | NA | NA | NA | 1e-05 | MICP | Augmented | IMMERSION | NA | Varied | 1 | S. Pasteurii | Varied | 6 | NH4Cl, Nutrient Broth, NaHCO18 | Power | 0.9 | Zhao | 2014 | Factors Affecting Improvement of Engineering Properties of MICP-Treated Soil Catalyzed by Bacteria and Urease | 51 | 2 | 1.5
5.8583 | 611.0202 | SP | Ottawa Sand | Silica | NA | 0.46 | NA | NA | NA | NA | 0 | 48.5 | 1610 | NA | NA | NA | NA | 1e-05 | MICP | Augmented | IMMERSION | NA | Varied | 1 | S. Pasteurii | Varied | 6 | NH4Cl, Nutrient Broth, NaHCO19 | Power | 0.9 | Zhao | 2014 | Factors Affecting Improvement of Engineering Properties of MICP-Treated Soil Catalyzed by Bacteria and Urease | 51 | 2 | 1.5
6.0279 | 617.1265 | SP | Ottawa Sand | Silica | NA | 0.46 | NA | NA | NA | NA | 0 | 48.5 | 1610 | NA | NA | NA | NA | 1e-05 | MICP | Augmented | IMMERSION | NA | Varied | 1 | S. Pasteurii | Varied | 6 | NH4Cl, Nutrient Broth, NaHCO20 | Power | 0.9 | Zhao | 2014 | Factors Affecting Improvement of Engineering Properties of MICP-Treated Soil Catalyzed by Bacteria and Urease | 51 | 2 | 1.5
6.203 | 976.0563 | SP | Ottawa Sand | Silica | NA | 0.46 | NA | NA | NA | NA | 0 | 48.5 | 1610 | NA | NA | NA | NA | 1e-05 | MICP | Augmented | IMMERSION | NA | Varied | 1 | S. Pasteurii | Varied | 6 | NH4Cl, Nutrient Broth, NaHCO21 | Power | 0.9 | Zhao | 2014 | Factors Affecting Improvement of Engineering Properties of MICP-Treated Soil Catalyzed by Bacteria and Urease | 51 | 2 | 1.5
6.4579 | 975.4657 | SP | Ottawa Sand | Silica | NA | 0.46 | NA | NA | NA | NA | 0 | 48.5 | 1610 | NA | NA | NA | NA | 1e-05 | MICP | Augmented | IMMERSION | NA | Varied | 1 | S. Pasteurii | Varied | 6 | NH4Cl, Nutrient Broth, NaHCO22 | Power | 0.9 | Zhao | 2014 | Factors Affecting Improvement of Engineering Properties of MICP-Treated Soil Catalyzed by Bacteria and Urease | 51 | 2 | 1.5
6.5559 | 1099.9643 | SP | Ottawa Sand | Silica | NA | 0.46 | NA | NA | NA | NA | 0 | 48.5 | 1610 | NA | NA | NA | NA | 1e-05 | MICP | Augmented | IMMERSION | NA | Varied | 1 | S. Pasteurii | Varied | 6 | NH4Cl, Nutrient Broth, NaHCO23 | Power | 0.9 | Zhao | 2014 | Factors Affecting Improvement of Engineering Properties of MICP-Treated Soil Catalyzed by Bacteria and Urease | 51 | 2 | 1.5
6.5932 | 978.6006 | SP | Ottawa Sand | Silica | NA | 0.46 | NA | NA | NA | NA | 0 | 48.5 | 1610 | NA | NA | NA | NA | 1e-05 | MICP | Augmented | IMMERSION | NA | Varied | 1 | S. Pasteurii | Varied | 6 | NH4Cl, Nutrient Broth, NaHCO24 | Power | 0.9 | Zhao | 2014 | Factors Affecting Improvement of Engineering Properties of MICP-Treated Soil Catalyzed by Bacteria and Urease | 51 | 2 | 1.5
6.7175 | 1098.1833 | SP | Ottawa Sand | Silica | NA | 0.46 | NA | NA | NA | NA | 0 | 48.5 | 1610 | NA | NA | NA | NA | 1e-05 | MICP | Augmented | IMMERSION | NA | Varied | 1 | S. Pasteurii | Varied | 6 | NH4Cl, Nutrient Broth, NaHCO25 | Power | 0.9 | Zhao | 2014 | Factors Affecting Improvement of Engineering Properties of MICP-Treated Soil Catalyzed by Bacteria and Urease | 51 | 2 | 1.5
7.1814 | 1270.615 | SP | Ottawa Sand | Silica | NA | 0.46 | NA | NA | NA | NA | 0 | 48.5 | 1610 | NA | NA | NA | NA | 1e-05 | MICP | Augmented | IMMERSION | NA | Varied | 1 | S. Pasteurii | Varied | 6 | NH4Cl, Nutrient Broth, NaHCO26 | Power | 0.9 | Zhao | 2014 | Factors Affecting Improvement of Engineering Properties of MICP-Treated Soil Catalyzed by Bacteria and Urease | 51 | 2 | 1.5
7.4243 | 1282.6096 | SP | Ottawa Sand | Silica | NA | 0.46 | NA | NA | NA | NA | 0 | 48.5 | 1610 | NA | NA | NA | NA | 1e-05 | MICP | Augmented | IMMERSION | NA | Varied | 1 | S. Pasteurii | Varied | 6 | NH4Cl, Nutrient Broth, NaHCO27 | Power | 0.9 | Zhao | 2014 | Factors Affecting Improvement of Engineering Properties of MICP-Treated Soil Catalyzed by Bacteria and Urease | 51 | 2 | 1.5
7.7418 | 1321.5376 | SP | Ottawa Sand | Silica | NA | 0.46 | NA | NA | NA | NA | 0 | 48.5 | 1610 | NA | NA | NA | NA | 1e-05 | MICP | Augmented | IMMERSION | NA | Varied | 1 | S. Pasteurii | Varied | 6 | NH4Cl, Nutrient Broth, NaHCO28 | Power | 0.9 | Zhao | 2014 | Factors Affecting Improvement of Engineering Properties of MICP-Treated Soil Catalyzed by Bacteria and Urease | 51 | 2 | 1.5
7.8653 | 1351.1392 | SP | Ottawa Sand | Silica | NA | 0.46 | NA | NA | NA | NA | 0 | 48.5 | 1610 | NA | NA | NA | NA | 1e-05 | MICP | Augmented | IMMERSION | NA | Varied | 1 | S. Pasteurii | Varied | 6 | NH4Cl, Nutrient Broth, NaHCO29 | Power | 0.9 | Zhao | 2014 | Factors Affecting Improvement of Engineering Properties of MICP-Treated Soil Catalyzed by Bacteria and Urease | 51 | 2 | 1.5
8.0165 | 1346.072 | SP | Ottawa Sand | Silica | NA | 0.46 | NA | NA | NA | NA | 0 | 48.5 | 1610 | NA | NA | NA | NA | 1e-05 | MICP | Augmented | IMMERSION | NA | Varied | 1 | S. Pasteurii | Varied | 6 | NH4Cl, Nutrient Broth, NaHCO30 | Power | 0.9 | Zhao | 2014 | Factors Affecting Improvement of Engineering Properties of MICP-Treated Soil Catalyzed by Bacteria and Urease | 51 | 2 | 1.5
8.5525 | 1381.547 | SP | Ottawa Sand | Silica | NA | 0.46 | NA | NA | NA | NA | 0 | 48.5 | 1610 | NA | NA | NA | NA | 1e-05 | MICP | Augmented | IMMERSION | NA | Varied | 1 | S. Pasteurii | Varied | 6 | NH4Cl, Nutrient Broth, NaHCO31 | Power | 0.9 | Zhao | 2014 | Factors Affecting Improvement of Engineering Properties of MICP-Treated Soil Catalyzed by Bacteria and Urease | 51 | 2 | 1.5
8.7856 | 1385.4829 | SP | Ottawa Sand | Silica | NA | 0.46 | NA | NA | NA | NA | 0 | 48.5 | 1610 | NA | NA | NA | NA | 1e-05 | MICP | Augmented | IMMERSION | NA | Varied | 1 | S. Pasteurii | Varied | 6 | NH4Cl, Nutrient Broth, NaHCO32 | Power | 0.9 | Zhao | 2014 | Factors Affecting Improvement of Engineering Properties of MICP-Treated Soil Catalyzed by Bacteria and Urease | 51 | 2 | 1.5
9.0817 | 1434.505 | SP | Ottawa Sand | Silica | NA | 0.46 | NA | NA | NA | NA | 0 | 48.5 | 1610 | NA | NA | NA | NA | 1e-05 | MICP | Augmented | IMMERSION | NA | Varied | 1 | S. Pasteurii | Varied | 6 | NH4Cl, Nutrient Broth, NaHCO33 | Power | 0.9 | Zhao | 2014 | Factors Affecting Improvement of Engineering Properties of MICP-Treated Soil Catalyzed by Bacteria and Urease | 51 | 2 | 1.5
9.3246 | 1449.1288 | SP | Ottawa Sand | Silica | NA | 0.46 | NA | NA | NA | NA | 0 | 48.5 | 1610 | NA | NA | NA | NA | 1e-05 | MICP | Augmented | IMMERSION | NA | Varied | 1 | S. Pasteurii | Varied | 6 | NH4Cl, Nutrient Broth, NaHCO34 | Power | 0.9 | Zhao | 2014 | Factors Affecting Improvement of Engineering Properties of MICP-Treated Soil Catalyzed by Bacteria and Urease | 51 | 2 | 1.5
9.4391 | 1402.1867 | SP | Ottawa Sand | Silica | NA | 0.46 | NA | NA | NA | NA | 0 | 48.5 | 1610 | NA | NA | NA | NA | 1e-05 | MICP | Augmented | IMMERSION | NA | Varied | 1 | S. Pasteurii | Varied | 6 | NH4Cl, Nutrient Broth, NaHCO35 | Power | 0.9 | Zhao | 2014 | Factors Affecting Improvement of Engineering Properties of MICP-Treated Soil Catalyzed by Bacteria and Urease | 51 | 2 | 1.5
9.4678 | 1505.2733 | SP | Ottawa Sand | Silica | NA | 0.46 | NA | NA | NA | NA | 0 | 48.5 | 1610 | NA | NA | NA | NA | 1e-05 | MICP | Augmented | IMMERSION | NA | Varied | 1 | S. Pasteurii | Varied | 6 | NH4Cl, Nutrient Broth, NaHCO36 | Power | 0.9 | Zhao | 2014 | Factors Affecting Improvement of Engineering Properties of MICP-Treated Soil Catalyzed by Bacteria and Urease | 51 | 2 | 1.5
9.5703 | 1907.015 | SP | Ottawa Sand | Silica | NA | 0.46 | NA | NA | NA | NA | 0 | 48.5 | 1610 | NA | NA | NA | NA | 1e-05 | MICP | Augmented | IMMERSION | NA | Varied | 1 | S. Pasteurii | Varied | 6 | NH4Cl, Nutrient Broth, NaHCO37 | Power | 0.9 | Zhao | 2014 | Factors Affecting Improvement of Engineering Properties of MICP-Treated Soil Catalyzed by Bacteria and Urease | 51 | 2 | 1.5
9.7324 | 1915.271 | SP | Ottawa Sand | Silica | NA | 0.46 | NA | NA | NA | NA | 0 | 48.5 | 1610 | NA | NA | NA | NA | 1e-05 | MICP | Augmented | IMMERSION | NA | Varied | 1 | S. Pasteurii | Varied | 6 | NH4Cl, Nutrient Broth, NaHCO38 | Power | 0.9 | Zhao | 2014 | Factors Affecting Improvement of Engineering Properties of MICP-Treated Soil Catalyzed by Bacteria and Urease | 51 | 2 | 1.5
10.1278 | 1786.7378 | SP | Ottawa Sand | Silica | NA | 0.46 | NA | NA | NA | NA | 0 | 48.5 | 1610 | NA | NA | NA | NA | 1e-05 | MICP | Augmented | IMMERSION | NA | Varied | 1 | S. Pasteurii | Varied | 6 | NH4Cl, Nutrient Broth, NaHCO39 | Power | 0.9 | Zhao | 2014 | Factors Affecting Improvement of Engineering Properties of MICP-Treated Soil Catalyzed by Bacteria and Urease | 51 | 2 | 1.5
10.1926 | 1929.676 | SP | Ottawa Sand | Silica | NA | 0.46 | NA | NA | NA | NA | 0 | 48.5 | 1610 | NA | NA | NA | NA | 1e-05 | MICP | Augmented | IMMERSION | NA | Varied | 1 | S. Pasteurii | Varied | 6 | NH4Cl, Nutrient Broth, NaHCO40 | Power | 0.9 | Zhao | 2014 | Factors Affecting Improvement of Engineering Properties of MICP-Treated Soil Catalyzed by Bacteria and Urease | 51 | 2 | 1.5
10.2784 | 1783.3302 | SP | Ottawa Sand | Silica | NA | 0.46 | NA | NA | NA | NA | 0 | 48.5 | 1610 | NA | NA | NA | NA | 1e-05 | MICP | Augmented | IMMERSION | NA | Varied | 1 | S. Pasteurii | Varied | 6 | NH4Cl, Nutrient Broth, NaHCO41 | Power | 0.9 | Zhao | 2014 | Factors Affecting Improvement of Engineering Properties of MICP-Treated Soil Catalyzed by Bacteria and Urease | 51 | 2 | 1.5
10.3506 | 1932.0635 | SP | Ottawa Sand | Silica | NA | 0.46 | NA | NA | NA | NA | 0 | 48.5 | 1610 | NA | NA | NA | NA | 1e-05 | MICP | Augmented | IMMERSION | NA | Varied | 1 | S. Pasteurii | Varied | 6 | NH4Cl, Nutrient Broth, NaHCO42 | Power | 0.9 | Zhao | 2014 | Factors Affecting Improvement of Engineering Properties of MICP-Treated Soil Catalyzed by Bacteria and Urease | 51 | 2 | 1.5
10.818 | 1834.708 | SP | Ottawa Sand | Silica | NA | 0.46 | NA | NA | NA | NA | 0 | 48.5 | 1610 | NA | NA | NA | NA | 1e-05 | MICP | Augmented | IMMERSION | NA | Varied | 1 | S. Pasteurii | Varied | 6 | NH4Cl, Nutrient Broth, NaHCO43 | Power | 0.9 | Zhao | 2014 | Factors Affecting Improvement of Engineering Properties of MICP-Treated Soil Catalyzed by Bacteria and Urease | 51 | 2 | 1.5
11.0915 | 1998.6275 | SP | Ottawa Sand | Silica | NA | 0.46 | NA | NA | NA | NA | 0 | 48.5 | 1610 | NA | NA | NA | NA | 1e-05 | MICP | Augmented | IMMERSION | NA | Varied | 1 | S. Pasteurii | Varied | 6 | NH4Cl, Nutrient Broth, NaHCO44 | Power | 0.9 | Zhao | 2014 | Factors Affecting Improvement of Engineering Properties of MICP-Treated Soil Catalyzed by Bacteria and Urease | 51 | 2 | 1.5
11.2869 | 1951.8001 | SP | Ottawa Sand | Silica | NA | 0.46 | NA | NA | NA | NA | 0 | 48.5 | 1610 | NA | NA | NA | NA | 1e-05 | MICP | Augmented | IMMERSION | NA | Varied | 1 | S. Pasteurii | Varied | 6 | NH4Cl, Nutrient Broth, NaHCO45 | Power | 0.9 | Zhao | 2014 | Factors Affecting Improvement of Engineering Properties of MICP-Treated Soil Catalyzed by Bacteria and Urease | 51 | 2 | 1.5
11.2598 | 2009.0471 | SP | Ottawa Sand | Silica | NA | 0.46 | NA | NA | NA | NA | 0 | 48.5 | 1610 | NA | NA | NA | NA | 1e-05 | MICP | Augmented | IMMERSION | NA | Varied | 1 | S. Pasteurii | Varied | 6 | NH4Cl, Nutrient Broth, NaHCO46 | Power | 0.9 | Zhao | 2014 | Factors Affecting Improvement of Engineering Properties of MICP-Treated Soil Catalyzed by Bacteria and Urease | 51 | 2 | 1.5
12.1184 | 2078.5823 | SP | Ottawa Sand | Silica | NA | 0.46 | NA | NA | NA | NA | 0 | 48.5 | 1610 | NA | NA | NA | NA | 1e-05 | MICP | Augmented | IMMERSION | NA | Varied | 1 | S. Pasteurii | Varied | 6 | NH4Cl, Nutrient Broth, NaHCO47 | Power | 0.9 | Zhao | 2014 | Factors Affecting Improvement of Engineering Properties of MICP-Treated Soil Catalyzed by Bacteria and Urease | 51 | 2 | 1.5
13.0507 | 2082.8685 | SP | Ottawa Sand | Silica | NA | 0.46 | NA | NA | NA | NA | 0 | 48.5 | 1610 | NA | NA | NA | NA | 1e-05 | MICP | Augmented | IMMERSION | NA | Varied | 1 | S. Pasteurii | Varied | 6 | NH4Cl, Nutrient Broth, NaHCO48 | Power | 0.9 | Zhao | 2014 | Factors Affecting Improvement of Engineering Properties of MICP-Treated Soil Catalyzed by Bacteria and Urease | 51 | 2 | 1.5
13.3071 | 2114.0389 | SP | Ottawa Sand | Silica | NA | 0.46 | NA | NA | NA | NA | 0 | 48.5 | 1610 | NA | NA | NA | NA | 1e-05 | MICP | Augmented | IMMERSION | NA | Varied | 1 | S. Pasteurii | Varied | 6 | NH4Cl, Nutrient Broth, NaHCO49 | Power | 0.9 | Zhao | 2014 | Factors Affecting Improvement of Engineering Properties of MICP-Treated Soil Catalyzed by Bacteria and Urease | 51 | 2 | 1.5
13.2323 | 2064.6585 | SP | Ottawa Sand | Silica | NA | 0.46 | NA | NA | NA | NA | 0 | 48.5 | 1610 | NA | NA | NA | NA | 1e-05 | MICP | Augmented | IMMERSION | NA | Varied | 1 | S. Pasteurii | Varied | 6 | NH4Cl, Nutrient Broth, NaHCO50 | Power | 0.9 | Zhao | 2014 | Factors Affecting Improvement of Engineering Properties of MICP-Treated Soil Catalyzed by Bacteria and Urease | 51 | 2 | 1.5
13.5679 | 2135.6448 | SP | Ottawa Sand | Silica | NA | 0.46 | NA | NA | NA | NA | 0 | 48.5 | 1610 | NA | NA | NA | NA | 1e-05 | MICP | Augmented | IMMERSION | NA | Varied | 1 | S. Pasteurii | Varied | 6 | NH4Cl, Nutrient Broth, NaHCO51 | Power | 0.9 | Zhao | 2014 | Factors Affecting Improvement of Engineering Properties of MICP-Treated Soil Catalyzed by Bacteria and Urease | 51 | 2 | 1.5
13.7134 | 2129.599 | SP | Ottawa Sand | Silica | NA | 0.46 | NA | NA | NA | NA | 0 | 48.5 | 1610 | NA | NA | NA | NA | 1e-05 | MICP | Augmented | IMMERSION | NA | Varied | 1 | S. Pasteurii | Varied | 6 | NH4Cl, Nutrient Broth, NaHCO52 | Power | 0.9 | Zhao | 2014 | Factors Affecting Improvement of Engineering Properties of MICP-Treated Soil Catalyzed by Bacteria and Urease | 51 | 2 | 1.5
13.8457 | 2134.4453 | SP | Ottawa Sand | Silica | NA | 0.46 | NA | NA | NA | NA | 0 | 48.5 | 1610 | NA | NA | NA | NA | 1e-05 | MICP | Augmented | IMMERSION | NA | Varied | 1 | S. Pasteurii | Varied | 6 | NH4Cl, Nutrient Broth, NaHCO53 | Power | 0.9 | Zhao | 2014 | Factors Affecting Improvement of Engineering Properties of MICP-Treated Soil Catalyzed by Bacteria and Urease | 51 | 2 | 1.5
14.4262 | 2213.2999 | SP | Ottawa Sand | Silica | NA | 0.46 | NA | NA | NA | NA | 0 | 48.5 | 1610 | NA | NA | NA | NA | 1e-05 | MICP | Augmented | IMMERSION | NA | Varied | 1 | S. Pasteurii | Varied | 6 | NH4Cl, Nutrient Broth, NaHCO54 | Power | 0.9 | Zhao | 2014 | Factors Affecting Improvement of Engineering Properties of MICP-Treated Soil Catalyzed by Bacteria and Urease | 51 | 2 | 1.5
14.5842 | 2213.3917 | SP | Ottawa Sand | Silica | NA | 0.46 | NA | NA | NA | NA | 0 | 48.5 | 1610 | NA | NA | NA | NA | 1e-05 | MICP | Augmented | IMMERSION | NA | Varied | 1 | S. Pasteurii | Varied | 6 | NH4Cl, Nutrient Broth, NaHCO55 | Power | 0.9 | Zhao | 2014 | Factors Affecting Improvement of Engineering Properties of MICP-Treated Soil Catalyzed by Bacteria and Urease | 51 | 2 | 1.5
2.977 | 185.5021 | SP | Ottawa Sand | Silica | NA | 0.46 | NA | NA | NA | NA | 0 | 48.5 | 1610 | NA | NA | NA | NA | 1e-05 | EICP | Commercial | IMMERSION | NA | Varied | 1 | Fisher Scientific | Varied | 6 | NH4Cl, Nutrient Broth, NaHCO56 | Power | 0.9 | Zhao | 2014 | Factors Affecting Improvement of Engineering Properties of MICP-Treated Soil Catalyzed by Bacteria and Urease | 51 | 2 | 1.5
3.1694 | 115.4245 | SP | Ottawa Sand | Silica | NA | 0.46 | NA | NA | NA | NA | 0 | 48.5 | 1610 | NA | NA | NA | NA | 1e-05 | EICP | Commercial | IMMERSION | NA | Varied | 1 | Fisher Scientific | Varied | 6 | NH4Cl, Nutrient Broth, NaHCO57 | Power | 0.9 | Zhao | 2014 | Factors Affecting Improvement of Engineering Properties of MICP-Treated Soil Catalyzed by Bacteria and Urease | 51 | 2 | 1.5
3.4386 | 125.4252 | SP | Ottawa Sand | Silica | NA | 0.46 | NA | NA | NA | NA | 0 | 48.5 | 1610 | NA | NA | NA | NA | 1e-05 | EICP | Commercial | IMMERSION | NA | Varied | 1 | Fisher Scientific | Varied | 6 | NH4Cl, Nutrient Broth, NaHCO58 | Power | 0.9 | Zhao | 2014 | Factors Affecting Improvement of Engineering Properties of MICP-Treated Soil Catalyzed by Bacteria and Urease | 51 | 2 | 1.5
3.6255 | 125.8925 | SP | Ottawa Sand | Silica | NA | 0.46 | NA | NA | NA | NA | 0 | 48.5 | 1610 | NA | NA | NA | NA | 1e-05 | EICP | Commercial | IMMERSION | NA | Varied | 1 | Fisher Scientific | Varied | 6 | NH4Cl, Nutrient Broth, NaHCO59 | Power | 0.9 | Zhao | 2014 | Factors Affecting Improvement of Engineering Properties of MICP-Treated Soil Catalyzed by Bacteria and Urease | 51 | 2 | 1.5
4.3052 | 334.0985 | SP | Ottawa Sand | Silica | NA | 0.46 | NA | NA | NA | NA | 0 | 48.5 | 1610 | NA | NA | NA | NA | 1e-05 | EICP | Commercial | IMMERSION | NA | Varied | 1 | Fisher Scientific | Varied | 6 | NH4Cl, Nutrient Broth, NaHCO60 | Power | 0.9 | Zhao | 2014 | Factors Affecting Improvement of Engineering Properties of MICP-Treated Soil Catalyzed by Bacteria and Urease | 51 | 2 | 1.5
4.5105 | 363.3946 | SP | Ottawa Sand | Silica | NA | 0.46 | NA | NA | NA | NA | 0 | 48.5 | 1610 | NA | NA | NA | NA | 1e-05 | EICP | Commercial | IMMERSION | NA | Varied | 1 | Fisher Scientific | Varied | 6 | NH4Cl, Nutrient Broth, NaHCO61 | Power | 0.9 | Zhao | 2014 | Factors Affecting Improvement of Engineering Properties of MICP-Treated Soil Catalyzed by Bacteria and Urease | 51 | 2 | 1.5
5.0717 | 599.1346 | SP | Ottawa Sand | Silica | NA | 0.46 | NA | NA | NA | NA | 0 | 48.5 | 1610 | NA | NA | NA | NA | 1e-05 | EICP | Commercial | IMMERSION | NA | Varied | 1 | Fisher Scientific | Varied | 6 | NH4Cl, Nutrient Broth, NaHCO62 | Power | 0.9 | Zhao | 2014 | Factors Affecting Improvement of Engineering Properties of MICP-Treated Soil Catalyzed by Bacteria and Urease | 51 | 2 | 1.5
5.3183 | 556.7074 | SP | Ottawa Sand | Silica | NA | 0.46 | NA | NA | NA | NA | 0 | 48.5 | 1610 | NA | NA | NA | NA | 1e-05 | EICP | Commercial | IMMERSION | NA | Varied | 1 | Fisher Scientific | Varied | 6 | NH4Cl, Nutrient Broth, NaHCO63 | Power | 0.9 | Zhao | 2014 | Factors Affecting Improvement of Engineering Properties of MICP-Treated Soil Catalyzed by Bacteria and Urease | 51 | 2 | 1.5
5.5617 | 591.4375 | SP | Ottawa Sand | Silica | NA | 0.46 | NA | NA | NA | NA | 0 | 48.5 | 1610 | NA | NA | NA | NA | 1e-05 | EICP | Commercial | IMMERSION | NA | Varied | 1 | Fisher Scientific | Varied | 6 | NH4Cl, Nutrient Broth, NaHCO64 | Power | 0.9 | Zhao | 2014 | Factors Affecting Improvement of Engineering Properties of MICP-Treated Soil Catalyzed by Bacteria and Urease | 51 | 2 | 1.5
5.8896 | 565.8768 | SP | Ottawa Sand | Silica | NA | 0.46 | NA | NA | NA | NA | 0 | 48.5 | 1610 | NA | NA | NA | NA | 1e-05 | EICP | Commercial | IMMERSION | NA | Varied | 1 | Fisher Scientific | Varied | 6 | NH4Cl, Nutrient Broth, NaHCO65 | Power | 0.9 | Zhao | 2014 | Factors Affecting Improvement of Engineering Properties of MICP-Treated Soil Catalyzed by Bacteria and Urease | 51 | 2 | 1.5
6.8222 | 752.107 | SP | Ottawa Sand | Silica | NA | 0.46 | NA | NA | NA | NA | 0 | 48.5 | 1610 | NA | NA | NA | NA | 1e-05 | EICP | Commercial | IMMERSION | NA | Varied | 1 | Fisher Scientific | Varied | 6 | NH4Cl, Nutrient Broth, NaHCO66 | Power | 0.9 | Zhao | 2014 | Factors Affecting Improvement of Engineering Properties of MICP-Treated Soil Catalyzed by Bacteria and Urease | 51 | 2 | 1.5
7.1213 | 694.8539 | SP | Ottawa Sand | Silica | NA | 0.46 | NA | NA | NA | NA | 0 | 48.5 | 1610 | NA | NA | NA | NA | 1e-05 | EICP | Commercial | IMMERSION | NA | Varied | 1 | Fisher Scientific | Varied | 6 | NH4Cl, Nutrient Broth, NaHCO67 | Power | 0.9 | Zhao | 2014 | Factors Affecting Improvement of Engineering Properties of MICP-Treated Soil Catalyzed by Bacteria and Urease | 51 | 2 | 1.5
7.3248 | 748.6562 | SP | Ottawa Sand | Silica | NA | 0.46 | NA | NA | NA | NA | 0 | 48.5 | 1610 | NA | NA | NA | NA | 1e-05 | EICP | Commercial | IMMERSION | NA | Varied | 1 | Fisher Scientific | Varied | 6 | NH4Cl, Nutrient Broth, NaHCO68 | Power | 0.9 | Zhao | 2014 | Factors Affecting Improvement of Engineering Properties of MICP-Treated Soil Catalyzed by Bacteria and Urease | 51 | 2 | 1.5
7.3611 | 771.0788 | SP | Ottawa Sand | Silica | NA | 0.46 | NA | NA | NA | NA | 0 | 48.5 | 1610 | NA | NA | NA | NA | 1e-05 | EICP | Commercial | IMMERSION | NA | Varied | 1 | Fisher Scientific | Varied | 6 | NH4Cl, Nutrient Broth, NaHCO69 | Power | 0.9 | Zhao | 2014 | Factors Affecting Improvement of Engineering Properties of MICP-Treated Soil Catalyzed by Bacteria and Urease | 51 | 2 | 1.5
8.9085 | 796.2825 | SP | Ottawa Sand | Silica | NA | 0.46 | NA | NA | NA | NA | 0 | 48.5 | 1610 | NA | NA | NA | NA | 1e-05 | EICP | Commercial | IMMERSION | NA | Varied | 1 | Fisher Scientific | Varied | 6 | NH4Cl, Nutrient Broth, NaHCO70 | Power | 0.9 | Zhao | 2014 | Factors Affecting Improvement of Engineering Properties of MICP-Treated Soil Catalyzed by Bacteria and Urease | 51 | 2 | 1.5
7.1813 | 772.2661 | SP | Ottawa Sand | Silica | NA | 0.46 | NA | NA | NA | NA | 0 | 48.5 | 1610 | NA | NA | NA | NA | 1e-05 | EICP | Commercial | IMMERSION | NA | Varied | 1 | Fisher Scientific | Varied | 6 | NH4Cl, Nutrient Broth, NaHCO71 | Power | 0.9 | Zhao | 2014 | Factors Affecting Improvement of Engineering Properties of MICP-Treated Soil Catalyzed by Bacteria and Urease | 51 | 2 | 1.5
4.6943 | 338.2187 | SP | Ottawa Sand | Silica | NA | 0.46 | NA | NA | NA | NA | 0 | 48.5 | 1610 | NA | NA | NA | NA | 1e-05 | EICP | Commercial | IMMERSION | NA | Varied | 1 | Fisher Scientific | Varied | 6 | NH4Cl, Nutrient Broth, NaHCO72 | Power | 0.9 | Zhao | 2014 | Factors Affecting Improvement of Engineering Properties of MICP-Treated Soil Catalyzed by Bacteria and Urease | 51 | 2 | 1.5
4.9119 | 349.4927 | SP | Ottawa Sand | Silica | NA | 0.46 | NA | NA | NA | NA | 0 | 48.5 | 1610 | NA | NA | NA | NA | 1e-05 | EICP | Commercial | IMMERSION | NA | Varied | 1 | Fisher Scientific | Varied | 6 | NH4Cl, Nutrient Broth, NaHCO73 | Power | 0.9 | Zhao | 2014 | Factors Affecting Improvement of Engineering Properties of MICP-Treated Soil Catalyzed by Bacteria and Urease | 51 | 2 | 1.5
5.0363 | 388.9515 | SP | Ottawa Sand | Silica | NA | 0.46 | NA | NA | NA | NA | 0 | 48.5 | 1610 | NA | NA | NA | NA | 1e-05 | EICP | Commercial | IMMERSION | NA | Varied | 1 | Fisher Scientific | Varied | 6 | NH4Cl, Nutrient Broth, NaHCO74 | Power | 0.9 | Zhao | 2014 | Factors Affecting Improvement of Engineering Properties of MICP-Treated Soil Catalyzed by Bacteria and Urease | 51 | 2 | 1.5
1.396 | 44.3975 | SP | Poorly Graded Sand | Silica | NA | 0.42 | NA | NA | NA | NA | 0 | NA | NA | NA | NA | NA | 2.66 | NA | MICP | Augmented | IMMERSION | NA | 1 | 1 | S. Pasteurii | NA | 6 | NH4Cl, Nutrient Broth, NaHCO73 | Power | 0.9819 | Li | 2017 | Impact of Oxygen Availability on Microbially Induced Calcite Precipitation (MICP) Treatment | 39.1 | 2.05 | 1.5
1.6026 | 57.0825 | SP | Poorly Graded Sand | Silica | NA | 0.42 | NA | NA | NA | NA | 0 | NA | NA | NA | NA | NA | 2.66 | NA | MICP | Augmented | IMMERSION | NA | 1 | 1 | S. Pasteurii | NA | 6 | NH4Cl, Nutrient Broth, NaHCO74 | Power | 0.9819 | Li | 2017 | Impact of Oxygen Availability on Microbially Induced Calcite Precipitation (MICP) Treatment | 39.1 | 2.05 | 1.5
1.7023 | 69.7674 | SP | Poorly Graded Sand | Silica | NA | 0.42 | NA | NA | NA | NA | 0 | NA | NA | NA | NA | NA | 2.66 | NA | MICP | Augmented | IMMERSION | NA | 1 | 1 | S. Pasteurii | NA | 6 | NH4Cl, Nutrient Broth, NaHCO75 | Power | 0.9819 | Li | 2017 | Impact of Oxygen Availability on Microbially Induced Calcite Precipitation (MICP) Treatment | 39.1 | 2.05 | 1.5
1.859 | 82.4524 | SP | Poorly Graded Sand | Silica | NA | 0.42 | NA | NA | NA | NA | 0 | NA | NA | NA | NA | NA | 2.66 | NA | MICP | Augmented | IMMERSION | NA | 1 | 1 | S. Pasteurii | NA | 6 | NH4Cl, Nutrient Broth, NaHCO76 | Power | 0.9819 | Li | 2017 | Impact of Oxygen Availability on Microbially Induced Calcite Precipitation (MICP) Treatment | 39.1 | 2.05 | 1.5
2.8775 | 213.5307 | SP | Poorly Graded Sand | Silica | NA | 0.42 | NA | NA | NA | NA | 0 | NA | NA | NA | NA | NA | 2.66 | NA | MICP | Augmented | IMMERSION | NA | 1 | 1 | S. Pasteurii | NA | 6 | NH4Cl, Nutrient Broth, NaHCO77 | Power | 0.9819 | Li | 2017 | Impact of Oxygen Availability on Microbially Induced Calcite Precipitation (MICP) Treatment | 39.1 | 2.05 | 1.5
3.4972 | 285.4123 | SP | Poorly Graded Sand | Silica | NA | 0.42 | NA | NA | NA | NA | 0 | NA | NA | NA | NA | NA | 2.66 | NA | MICP | Augmented | IMMERSION | NA | 1 | 1 | S. Pasteurii | NA | 6 | NH4Cl, Nutrient Broth, NaHCO78 | Power | 0.9819 | Li | 2017 | Impact of Oxygen Availability on Microbially Induced Calcite Precipitation (MICP) Treatment | 39.1 | 2.05 | 1.5
3.8889 | 357.2939 | SP | Poorly Graded Sand | Silica | NA | 0.42 | NA | NA | NA | NA | 0 | NA | NA | NA | NA | NA | 2.66 | NA | MICP | Augmented | IMMERSION | NA | 1 | 1 | S. Pasteurii | NA | 6 | NH4Cl, Nutrient Broth, NaHCO79 | Power | 0.9819 | Li | 2017 | Impact of Oxygen Availability on Microbially Induced Calcite Precipitation (MICP) Treatment | 39.1 | 2.05 | 1.5
4.0527 | 431.2896 | SP | Poorly Graded Sand | Silica | NA | 0.42 | NA | NA | NA | NA | 0 | NA | NA | NA | NA | NA | 2.66 | NA | MICP | Augmented | IMMERSION | NA | 1 | 1 | S. Pasteurii | NA | 6 | NH4Cl, Nutrient Broth, NaHCO80 | Power | 0.9819 | Li | 2017 | Impact of Oxygen Availability on Microbially Induced Calcite Precipitation (MICP) Treatment | 39.1 | 2.05 | 1.5
4.2949 | 391.1205 | SP | Poorly Graded Sand | Silica | NA | 0.42 | NA | NA | NA | NA | 0 | NA | NA | NA | NA | NA | 2.66 | NA | MICP | Augmented | IMMERSION | NA | 1 | 1 | S. Pasteurii | NA | 6 | NH4Cl, Nutrient Broth, NaHCO81 | Power | 0.9819 | Li | 2017 | Impact of Oxygen Availability on Microbially Induced Calcite Precipitation (MICP) Treatment | 39.1 | 2.05 | 1.5
4.537 | 391.1205 | SP | Poorly Graded Sand | Silica | NA | 0.42 | NA | NA | NA | NA | 0 | NA | NA | NA | NA | NA | 2.66 | NA | MICP | Augmented | IMMERSION | NA | 1 | 1 | S. Pasteurii | NA | 6 | NH4Cl, Nutrient Broth, NaHCO82 | Power | 0.9819 | Li | 2017 | Impact of Oxygen Availability on Microbially Induced Calcite Precipitation (MICP) Treatment | 39.1 | 2.05 | 1.5
5.5983 | 805.4968 | SP | Poorly Graded Sand | Silica | NA | 0.42 | NA | NA | NA | NA | 0 | NA | NA | NA | NA | NA | 2.66 | NA | MICP | Augmented | IMMERSION | NA | 1 | 1 | S. Pasteurii | NA | 6 | NH4Cl, Nutrient Broth, NaHCO83 | Power | 0.9819 | Li | 2017 | Impact of Oxygen Availability on Microbially Induced Calcite Precipitation (MICP) Treatment | 39.1 | 2.05 | 1.5
6.7236 | 1154.334 | SP | Poorly Graded Sand | Silica | NA | 0.42 | NA | NA | NA | NA | 0 | NA | NA | NA | NA | NA | 2.66 | NA | MICP | Augmented | IMMERSION | NA | 1 | 1 | S. Pasteurii | NA | 6 | NH4Cl, Nutrient Broth, NaHCO84 | Power | 0.9819 | Li | 2017 | Impact of Oxygen Availability on Microbially Induced Calcite Precipitation (MICP) Treatment | 39.1 | 2.05 | 1.5
8.2407 | 1505.2854 | SP | Poorly Graded Sand | Silica | NA | 0.42 | NA | NA | NA | NA | 0 | NA | NA | NA | NA | NA | 2.66 | NA | MICP | Augmented | IMMERSION | NA | 1 | 1 | S. Pasteurii | NA | 6 | NH4Cl, Nutrient Broth, NaHCO85 | Power | 0.9819 | Li | 2017 | Impact of Oxygen Availability on Microbially Induced Calcite Precipitation (MICP) Treatment | 39.1 | 2.05 | 1.5
9.8006 | 1881.6068 | SP | Poorly Graded Sand | Silica | NA | 0.42 | NA | NA | NA | NA | 0 | NA | NA | NA | NA | NA | 2.66 | NA | MICP | Augmented | IMMERSION | NA | 1 | 1 | S. Pasteurii | NA | 6 | NH4Cl, Nutrient Broth, NaHCO86 | Power | 0.9819 | Li | 2017 | Impact of Oxygen Availability on Microbially Induced Calcite Precipitation (MICP) Treatment | 39.1 | 2.05 | 1.5
10.0005 | 1012.6741 | SP | Poorly Graded Sand | Silica | NA | NA | NA | NA | NA | NA | NA | NA | 1483 | Varied | Varied | NA | 2.665 | NA | MICP | Augmented | INJECTION | NA | 0.5 | 1 | Pararhodobacter sp | NA | NA | NH4Cl, Nutrient Broth, NaHCO85 | Power | 0.7069 | Amarakoon | 2018 | Factors Affecting Sand Solidifcation Using MICP with Pararhodobacter sp. | 30 | 2 | NA
12.0505 | 1644.6265 | SP | Poorly Graded Sand | Silica | NA | NA | NA | NA | NA | NA | NA | NA | 1483 | Varied | Varied | NA | 2.665 | NA | MICP | Augmented | INJECTION | NA | 0.5 | 1 | Pararhodobacter sp | NA | NA | NH4Cl, Nutrient Broth, NaHCO86 | Power | 0.7069 | Amarakoon | 2018 | Factors Affecting Sand Solidifcation Using MICP with Pararhodobacter sp. | 30 | 2 | NA
14.0005 | 3194.883 | SP | Poorly Graded Sand | Silica | NA | NA | NA | NA | NA | NA | NA | NA | 1483 | Varied | Varied | NA | 2.665 | NA | MICP | Augmented | INJECTION | NA | 0.5 | 1 | Pararhodobacter sp | NA | NA | NH4Cl, Nutrient Broth, NaHCO87 | Power | 0.7069 | Amarakoon | 2018 | Factors Affecting Sand Solidifcation Using MICP with Pararhodobacter sp. | 30 | 2 | NA
15.4789 | 1972.9995 | SP | Poorly Graded Sand | Silica | NA | NA | NA | NA | NA | NA | NA | NA | 1483 | Varied | Varied | NA | 2.665 | NA | MICP | Augmented | INJECTION | NA | 0.5 | 1 | Pararhodobacter sp | NA | NA | NH4Cl, Nutrient Broth, NaHCO88 | Power | 0.7069 | Amarakoon | 2018 | Factors Affecting Sand Solidifcation Using MICP with Pararhodobacter sp. | 30 | 2 | NA
16.0155 | 3494.4879 | SP | Poorly Graded Sand | Silica | NA | NA | NA | NA | NA | NA | NA | NA | 1483 | Varied | Varied | NA | 2.665 | NA | MICP | Augmented | INJECTION | NA | 0.5 | 1 | Pararhodobacter sp | NA | NA | NH4Cl, Nutrient Broth, NaHCO89 | Power | 0.7069 | Amarakoon | 2018 | Factors Affecting Sand Solidifcation Using MICP with Pararhodobacter sp. | 30 | 2 | NA
16.2901 | 1872.1893 | SP | Poorly Graded Sand | Silica | NA | NA | NA | NA | NA | NA | NA | NA | 1483 | Varied | Varied | NA | 2.665 | NA | MICP | Augmented | INJECTION | NA | 0.5 | 1 | Pararhodobacter sp | NA | NA | NH4Cl, Nutrient Broth, NaHCO90 | Power | 0.7069 | Amarakoon | 2018 | Factors Affecting Sand Solidifcation Using MICP with Pararhodobacter sp. | 30 | 2 | NA
17.0115 | 2571.5322 | SP | Poorly Graded Sand | Silica | NA | NA | NA | NA | NA | NA | NA | NA | 1483 | Varied | Varied | NA | 2.665 | NA | MICP | Augmented | INJECTION | NA | 0.5 | 1 | Pararhodobacter sp | NA | NA | NH4Cl, Nutrient Broth, NaHCO91 | Power | 0.7069 | Amarakoon | 2018 | Factors Affecting Sand Solidifcation Using MICP with Pararhodobacter sp. | 30 | 2 | NA
17.7343 | 1912.7412 | SP | Poorly Graded Sand | Silica | NA | NA | NA | NA | NA | NA | NA | NA | 1483 | Varied | Varied | NA | 2.665 | NA | MICP | Augmented | INJECTION | NA | 0.5 | 1 | Pararhodobacter sp | NA | NA | NH4Cl, Nutrient Broth, NaHCO92 | Power | 0.7069 | Amarakoon | 2018 | Factors Affecting Sand Solidifcation Using MICP with Pararhodobacter sp. | 30 | 2 | NA
18.9882 | 2071.0059 | SP | Poorly Graded Sand | Silica | NA | NA | NA | NA | NA | NA | NA | NA | 1483 | Varied | Varied | NA | 2.665 | NA | MICP | Augmented | INJECTION | NA | 0.5 | 1 | Pararhodobacter sp | NA | NA | NH4Cl, Nutrient Broth, NaHCO93 | Power | 0.7069 | Amarakoon | 2018 | Factors Affecting Sand Solidifcation Using MICP with Pararhodobacter sp. | 30 | 2 | NA
19.0348 | 2410.9331 | SP | Poorly Graded Sand | Silica | NA | NA | NA | NA | NA | NA | NA | NA | 1483 | Varied | Varied | NA | 2.665 | NA | MICP | Augmented | INJECTION | NA | 0.5 | 1 | Pararhodobacter sp | NA | NA | NH4Cl, Nutrient Broth, NaHCO94 | Power | 0.7069 | Amarakoon | 2018 | Factors Affecting Sand Solidifcation Using MICP with Pararhodobacter sp. | 30 | 2 | NA
19.9805 | 2553.168 | SP | Poorly Graded Sand | Silica | NA | NA | NA | NA | NA | NA | NA | NA | 1483 | Varied | Varied | NA | 2.665 | NA | MICP | Augmented | INJECTION | NA | 0.5 | 1 | Pararhodobacter sp | NA | NA | NH4Cl, Nutrient Broth, NaHCO95 | Power | 0.7069 | Amarakoon | 2018 | Factors Affecting Sand Solidifcation Using MICP with Pararhodobacter sp. | 30 | 2 | NA
19.9992 | 3548.5966 | SP | Poorly Graded Sand | Silica | NA | NA | NA | NA | NA | NA | NA | NA | 1483 | Varied | Varied | NA | 2.665 | NA | MICP | Augmented | INJECTION | NA | 0.5 | 1 | Pararhodobacter sp | NA | NA | NH4Cl, Nutrient Broth, NaHCO96 | Power | 0.7069 | Amarakoon | 2018 | Factors Affecting Sand Solidifcation Using MICP with Pararhodobacter sp. | 30 | 2 | NA
21.0047 | 3809.2219 | SP | Poorly Graded Sand | Silica | NA | NA | NA | NA | NA | NA | NA | NA | 1483 | Varied | Varied | NA | 2.665 | NA | MICP | Augmented | INJECTION | NA | 0.5 | 1 | Pararhodobacter sp | NA | NA | NH4Cl, Nutrient Broth, NaHCO97 | Power | 0.7069 | Amarakoon | 2018 | Factors Affecting Sand Solidifcation Using MICP with Pararhodobacter sp. | 30 | 2 | NA
21.6597 | 3569.4999 | SP | Poorly Graded Sand | Silica | NA | NA | NA | NA | NA | NA | NA | NA | 1483 | Varied | Varied | NA | 2.665 | NA | MICP | Augmented | INJECTION | NA | 0.5 | 1 | Pararhodobacter sp | NA | NA | NH4Cl, Nutrient Broth, NaHCO98 | Power | 0.7069 | Amarakoon | 2018 | Factors Affecting Sand Solidifcation Using MICP with Pararhodobacter sp. | 30 | 2 | NA
23.9906 | 3546.1038 | SP | Poorly Graded Sand | Silica | NA | NA | NA | NA | NA | NA | NA | NA | 1483 | Varied | Varied | NA | 2.665 | NA | MICP | Augmented | INJECTION | NA | 0.5 | 1 | Pararhodobacter sp | NA | NA | NH4Cl, Nutrient Broth, NaHCO99 | Power | 0.7069 | Amarakoon | 2018 | Factors Affecting Sand Solidifcation Using MICP with Pararhodobacter sp. | 30 | 2 | NA
25.9969 | 4403.6126 | SP | Poorly Graded Sand | Silica | NA | NA | NA | NA | NA | NA | NA | NA | 1483 | Varied | Varied | NA | 2.665 | NA | MICP | Augmented | INJECTION | NA | 0.5 | 1 | Pararhodobacter sp | NA | NA | NH4Cl, Nutrient Broth, NaHCO100 | Power | 0.7069 | Amarakoon | 2018 | Factors Affecting Sand Solidifcation Using MICP with Pararhodobacter sp. | 30 | 2 | NA
26.9482 | 6716.9891 | SP | Poorly Graded Sand | Silica | NA | NA | NA | NA | NA | NA | NA | NA | 1483 | Varied | Varied | NA | 2.665 | NA | MICP | Augmented | INJECTION | NA | 0.5 | 1 | Pararhodobacter sp | NA | NA | NH4Cl, Nutrient Broth, NaHCO101 | Power | 0.7069 | Amarakoon | 2018 | Factors Affecting Sand Solidifcation Using MICP with Pararhodobacter sp. | 30 | 2 | NA
27.9785 | 5685.7786 | SP | Poorly Graded Sand | Silica | NA | NA | NA | NA | NA | NA | NA | NA | 1483 | Varied | Varied | NA | 2.665 | NA | MICP | Augmented | INJECTION | NA | 0.5 | 1 | Pararhodobacter sp | NA | NA | NH4Cl, Nutrient Broth, NaHCO102 | Power | 0.7069 | Amarakoon | 2018 | Factors Affecting Sand Solidifcation Using MICP with Pararhodobacter sp. | 30 | 2 | NA
27.9906 | 10008.7775 | SP | Poorly Graded Sand | Silica | NA | NA | NA | NA | NA | NA | NA | NA | 1483 | Varied | Varied | NA | 2.665 | NA | MICP | Augmented | INJECTION | NA | 0.5 | 1 | Pararhodobacter sp | NA | NA | NH4Cl, Nutrient Broth, NaHCO103 | Power | 0.7069 | Amarakoon | 2018 | Factors Affecting Sand Solidifcation Using MICP with Pararhodobacter sp. | 30 | 2 | NA
31.9566 | 6704.6427 | SP | Poorly Graded Sand | Silica | NA | NA | NA | NA | NA | NA | NA | NA | 1483 | Varied | Varied | NA | 2.665 | NA | MICP | Augmented | INJECTION | NA | 0.5 | 1 | Pararhodobacter sp | NA | NA | NH4Cl, Nutrient Broth, NaHCO104 | Power | 0.7069 | Amarakoon | 2018 | Factors Affecting Sand Solidifcation Using MICP with Pararhodobacter sp. | 30 | 2 | NA
8.2 | 230 | SP | Poorly Graded Sand | Silica | NA | 0.73 | NA | NA | NA | NA | NA | NA | 1542.0561 | NA | NA | NA | NA | NA | MICP | Augmented | PERCOLATION | 15 | 0.5 | 1 | Bacilius Sp | 0.222 | NA | Pure | Power | 0.862 | Choi | 2016 | Properties of biocemented, fiber reinforced sand | 50 | 2 | 1
11.3 | 739 | SP | Poorly Graded Sand | Silica | NA | 0.73 | NA | NA | NA | NA | NA | NA | 1542.0561 | NA | NA | NA | NA | NA | MICP | Augmented | PERCOLATION | 15 | 0.5 | 1 | Bacilius Sp | 0.222 | NA | Pure | Power | 0.862 | Choi | 2016 | Properties of biocemented, fiber reinforced sand | 50 | 2 | 1
12.1 | 1728 | SP | Poorly Graded Sand | Silica | NA | 0.73 | NA | NA | NA | NA | NA | NA | 1542.0561 | NA | NA | NA | NA | NA | MICP | Augmented | PERCOLATION | 15 | 0.5 | 1 | Bacilius Sp | 0.222 | NA | Pure | Power | 0.862 | Choi | 2016 | Properties of biocemented, fiber reinforced sand | 50 | 2 | 1
22.7475 | 4924.505 | SP | Poorly Graded Sand | Silica | 0.15 | NA | NA | NA | NA | NA | NA | NA | NA | NA | NA | NA | NA | NA | MICP | Augmented | INJECTION | 2 | 2 | 1 | Alkalophilic Microbes | 0.264 | NA | Pure | Power | 0.9942 | Hui | 2011 | Characterization of microbe cementitious materials | 30 | 2 | 1
31.6201 | 8065.5941 | SP | Poorly Graded Sand | Silica | 0.15 | NA | NA | NA | NA | NA | NA | NA | NA | NA | NA | NA | NA | NA | MICP | Augmented | INJECTION | 2 | 2 | 1 | Alkalophilic Microbes | 0.264 | NA | Pure | Power | 0.9942 | Hui | 2011 | Characterization of microbe cementitious materials | 30 | 2 | 1
45.3827 | 12164.604 | SP | Poorly Graded Sand | Silica | 0.15 | NA | NA | NA | NA | NA | NA | NA | NA | NA | NA | NA | NA | NA | MICP | Augmented | INJECTION | 2 | 2 | 1 | Alkalophilic Microbes | 0.264 | NA | Pure | Power | 0.9942 | Hui | 2011 | Characterization of microbe cementitious materials | 30 | 2 | 1
4.1141 | 369.6145 | SP | Toyoura Sand | Silica | NA | 0.21 | NA | NA | NA | NA | 0 | 50 | 1476.9579 | NA | NA | 0 | 2.64 | 0.00044 | EICP | Commercial | INJECTION | Varied | Varied | 1 | Commerical | Varied | 9.15 | Pure | Power | 0.194 | Yasuhara | 2012 | Experiments and predictions of physical properties of sand cemented by enzymatically-induced carbonate precipitation | 50 | 2 | NA
6.0133 | 467.1202 | SP | Toyoura Sand | Silica | NA | 0.21 | NA | NA | NA | NA | 0 | 50 | 1476.9579 | NA | NA | 0 | 2.64 | 0.00044 | EICP | Commercial | INJECTION | Varied | Varied | 1 | Commerical | Varied | 9.15 | Pure | Power | 0.194 | Yasuhara | 2012 | Experiments and predictions of physical properties of sand cemented by enzymatically-induced carbonate precipitation | 50 | 2 | NA
5.6627 | 752.8345 | SP | Toyoura Sand | Silica | NA | 0.21 | NA | NA | NA | NA | 0 | 50 | 1476.9579 | NA | NA | 0 | 2.64 | 0.00044 | EICP | Commercial | INJECTION | Varied | Varied | 1 | Commerical | Varied | 9.15 | Pure | Power | 0.194 | Yasuhara | 2012 | Experiments and predictions of physical properties of sand cemented by enzymatically-induced carbonate precipitation | 50 | 2 | NA
7.708 | 435.3741 | SP | Toyoura Sand | Silica | NA | 0.21 | NA | NA | NA | NA | 0 | 50 | 1476.9579 | NA | NA | 0 | 2.64 | 0.00044 | EICP | Commercial | INJECTION | Varied | Varied | 1 | Commerical | Varied | 9.15 | Pure | Power | 0.194 | Yasuhara | 2012 | Experiments and predictions of physical properties of sand cemented by enzymatically-induced carbonate precipitation | 50 | 2 | NA
6.5919 | 888.8889 | SP | Toyoura Sand | Silica | NA | 0.21 | NA | NA | NA | NA | 0 | 50 | 1476.9579 | NA | NA | 0 | 2.64 | 0.00044 | EICP | Commercial | INJECTION | Varied | Varied | 1 | Commerical | Varied | 9.15 | Pure | Power | 0.194 | Yasuhara | 2012 | Experiments and predictions of physical properties of sand cemented by enzymatically-induced carbonate precipitation | 50 | 2 | NA
5.0374 | 1623.5828 | SP | Toyoura Sand | Silica | NA | 0.21 | NA | NA | NA | NA | 0 | 50 | 1476.9579 | NA | NA | 0 | 2.64 | 0.00044 | EICP | Commercial | INJECTION | Varied | Varied | 1 | Commerical | Varied | 9.15 | Pure | Power | 0.194 | Yasuhara | 2012 | Experiments and predictions of physical properties of sand cemented by enzymatically-induced carbonate precipitation | 50 | 2 | NA
7.8082 | 10545.4545 | NA | 2095 Granusil Silica Sand | Silica | 1 | NA | NA | NA | NA | NA | NA | NA | NA | NA | NA | 0 | NA | NA | EICP | Commercial | INJECTION | NA | 0.33 | 1 | Jack Bean Meal | NA | NA | Pure | Power | 0.0699 | Beser | 2018 | UREOLYSIS INDUCED MINERAL PRECIPITATION MATERIAL PROPERTIES COMPARED TO OIL AND GAS WELL CEMENTS | 25 | 2 | NA
11.0327 | 10969.697 | NA | 2095 Granusil Silica Sand | Silica | 1 | NA | NA | NA | NA | NA | NA | NA | NA | NA | NA | 0 | NA | NA | EICP | Commercial | INJECTION | NA | 0.33 | 1 | Jack Bean Meal | NA | NA | Pure | Power | 0.0699 | Beser | 2018 | UREOLYSIS INDUCED MINERAL PRECIPITATION MATERIAL PROPERTIES COMPARED TO OIL AND GAS WELL CEMENTS | 25 | 2 | NA
13.6881 | 10545.4545 | NA | 2095 Granusil Silica Sand | Silica | 1 | NA | NA | NA | NA | NA | NA | NA | NA | NA | NA | 0 | NA | NA | EICP | Commercial | INJECTION | NA | 0.33 | 1 | Jack Bean Meal | NA | NA | Pure | Power | 0.0699 | Beser | 2018 | UREOLYSIS INDUCED MINERAL PRECIPITATION MATERIAL PROPERTIES COMPARED TO OIL AND GAS WELL CEMENTS | 25 | 2 | NA
10.6864 | 8392.2822 | NA | 2095 Granusil Silica Sand | Silica | 1 | NA | NA | NA | NA | NA | NA | NA | NA | NA | NA | 0 | NA | NA | EICP | Commercial | INJECTION | NA | 0.33 | 1 | Jack Bean Meal | NA | NA | Pure | Power | 0.0699 | Beser | 2018 | UREOLYSIS INDUCED MINERAL PRECIPITATION MATERIAL PROPERTIES COMPARED TO OIL AND GAS WELL CEMENTS | 50 | 2 | NA
11.3702 | 7798.8218 | NA | 2095 Granusil Silica Sand | Silica | 1 | NA | NA | NA | NA | NA | NA | NA | NA | NA | NA | 0 | NA | NA | EICP | Commercial | INJECTION | NA | 0.33 | 1 | Jack Bean Meal | NA | NA | Pure | Power | 0.0699 | Beser | 2018 | UREOLYSIS INDUCED MINERAL PRECIPITATION MATERIAL PROPERTIES COMPARED TO OIL AND GAS WELL CEMENTS | 50 | 2 | NA
6.5437 | 9979.798 | NA | 2095 Granusil Silica Sand | Silica | 1 | NA | NA | NA | NA | NA | NA | NA | NA | NA | NA | 0 | NA | NA | MEICP | Augmented | INJECTION | NA | 0.33 | 1 | SP+JBM | NA | NA | MICP+EICP | Power | 0.0699 | Beser | 2018 | UREOLYSIS INDUCED MINERAL PRECIPITATION MATERIAL PROPERTIES COMPARED TO OIL AND GAS WELL CEMENTS | 50 | 2 | NA
6.2908 | 9595.9596 | NA | 2095 Granusil Silica Sand | Silica | 1 | NA | NA | NA | NA | NA | NA | NA | NA | NA | NA | 0 | NA | NA | MEICP | Augmented | INJECTION | NA | 0.33 | 1 | SP+JBM | NA | NA | MICP+EICP | Power | 0.0699 | Beser | 2018 | UREOLYSIS INDUCED MINERAL PRECIPITATION MATERIAL PROPERTIES COMPARED TO OIL AND GAS WELL CEMENTS | 50 | 2 | NA
6.2908 | 9111.1111 | NA | 2095 Granusil Silica Sand | Silica | 1 | NA | NA | NA | NA | NA | NA | NA | NA | NA | NA | 0 | NA | NA | MEICP | Augmented | INJECTION | NA | 0.33 | 1 | SP+JBM | NA | NA | MICP+EICP | Power | 0.0699 | Beser | 2018 | UREOLYSIS INDUCED MINERAL PRECIPITATION MATERIAL PROPERTIES COMPARED TO OIL AND GAS WELL CEMENTS | 50 | 2 | NA
10.6533 | 10121.2121 | NA | 2095 Granusil Silica Sand | Silica | 1 | NA | NA | NA | NA | NA | NA | NA | NA | NA | NA | 0 | NA | NA | MICP | Augmented | INJECTION | NA | 0.33 | 1 | S. Pasteurii | NA | NA | Pure | Power | 0.0699 | Beser | 2018 | UREOLYSIS INDUCED MINERAL PRECIPITATION MATERIAL PROPERTIES COMPARED TO OIL AND GAS WELL CEMENTS | 50 | 2 | NA
11.4436 | 10424.2424 | NA | 2095 Granusil Silica Sand | Silica | 1 | NA | NA | NA | NA | NA | NA | NA | NA | NA | NA | 0 | NA | NA | MICP | Augmented | INJECTION | NA | 0.33 | 1 | S. Pasteurii | NA | NA | Pure | Power | 0.0699 | Beser | 2018 | UREOLYSIS INDUCED MINERAL PRECIPITATION MATERIAL PROPERTIES COMPARED TO OIL AND GAS WELL CEMENTS | 50 | 2 | NA
14.3836 | 10484.8485 | NA | 2095 Granusil Silica Sand | Silica | 1 | NA | NA | NA | NA | NA | NA | NA | NA | NA | NA | 0 | NA | NA | MICP | Augmented | INJECTION | NA | 0.33 | 1 | S. Pasteurii | NA | NA | Pure | Power | 0.0699 | Beser | 2018 | UREOLYSIS INDUCED MINERAL PRECIPITATION MATERIAL PROPERTIES COMPARED TO OIL AND GAS WELL CEMENTS | 50 | 2 | NA
5.9431 | 10161.6162 | NA | 2095 Granusil Silica Sand | Silica | 1 | NA | NA | NA | NA | NA | NA | NA | NA | NA | NA | 0 | NA | NA | MICP | Augmented | INJECTION | NA | 0.33 | 1 | S. Pasteurii | NA | NA | Pure | Power | 0.0699 | Beser | 2018 | UREOLYSIS INDUCED MINERAL PRECIPITATION MATERIAL PROPERTIES COMPARED TO OIL AND GAS WELL CEMENTS | 50 | 2 | NA
6.1328 | 9333.3333 | NA | 2095 Granusil Silica Sand | Silica | 1 | NA | NA | NA | NA | NA | NA | NA | NA | NA | NA | 0 | NA | NA | MICP | Augmented | INJECTION | NA | 0.33 | 1 | S. Pasteurii | NA | NA | Pure | Power | 0.0699 | Beser | 2018 | UREOLYSIS INDUCED MINERAL PRECIPITATION MATERIAL PROPERTIES COMPARED TO OIL AND GAS WELL CEMENTS | 50 | 2 | NA
7.334 | 8424.2424 | NA | 2095 Granusil Silica Sand | Silica | 1 | NA | NA | NA | NA | NA | NA | NA | NA | NA | NA | 0 | NA | NA | MICP | Augmented | INJECTION | NA | 0.33 | 1 | S. Pasteurii | NA | NA | Pure | Power | 0.0699 | Beser | 2018 | UREOLYSIS INDUCED MINERAL PRECIPITATION MATERIAL PROPERTIES COMPARED TO OIL AND GAS WELL CEMENTS | 50 | 2 | NA
6.8599 | 9959.596 | NA | 2095 Granusil Silica Sand | Silica | 1 | NA | NA | NA | NA | NA | NA | NA | NA | NA | NA | 0 | NA | NA | ENCIP | Commercial | INJECTION | NA | 0.33 | 1 | Jack Bean Meal | NA | NA | Nutrient Broth | Power | 0.0699 | Beser | 2018 | UREOLYSIS INDUCED MINERAL PRECIPITATION MATERIAL PROPERTIES COMPARED TO OIL AND GAS WELL CEMENTS | 50 | 2 | NA
6.3541 | 8949.4949 | NA | 2095 Granusil Silica Sand | Silica | 1 | NA | NA | NA | NA | NA | NA | NA | NA | NA | NA | 0 | NA | NA | ENCIP | Commercial | INJECTION | NA | 0.33 | 1 | Jack Bean Meal | NA | NA | Nutrient Broth | Power | 0.0699 | Beser | 2018 | UREOLYSIS INDUCED MINERAL PRECIPITATION MATERIAL PROPERTIES COMPARED TO OIL AND GAS WELL CEMENTS | 50 | 2 | NA
6.4489 | 8787.8788 | NA | 2095 Granusil Silica Sand | Silica | 1 | NA | NA | NA | NA | NA | NA | NA | NA | NA | NA | 0 | NA | NA | ENCIP | Commercial | INJECTION | NA | 0.33 | 1 | Jack Bean Meal | NA | NA | Nutrient Broth | Power | 0.0699 | Beser | 2018 | UREOLYSIS INDUCED MINERAL PRECIPITATION MATERIAL PROPERTIES COMPARED TO OIL AND GAS WELL CEMENTS | 50 | 2 | NA
2.987 | 203.5491 | SP | Poorly Graded Sand | Silica | 0.61 | 0.72 | 0.67 | 0.73 | 1.21 | 1.02 | 0 | 64.6 | NA | 0.74 | 0.51 | NA | 2.65 | 0.00101 | MICP | Augmented | PERCOLATION | 4 | 0.3 | 1 | SP | 0.3 | NA | Pure | Power | 0.7665 | Hoang | 2020 | Engineering Properties of Biocementation Coarse- and Fine-Grained Sand Catalyzed By Bacterial Cells and Bacterial Enzyme | 50 | 2 | NA
3.4381 | 234.8643 | SP | Poorly Graded Sand | Silica | 0.61 | 0.72 | 0.67 | 0.73 | 1.21 | 1.02 | 0 | 64.6 | NA | 0.74 | 0.51 | NA | 2.65 | 0.00101 | MICP | Augmented | PERCOLATION | 4 | 0.3 | 1 | SP | 0.3 | NA | Pure | Power | 0.7665 | Hoang | 2020 | Engineering Properties of Biocementation Coarse- and Fine-Grained Sand Catalyzed By Bacterial Cells and Bacterial Enzyme | 50 | 2 | NA
4.0896 | 224.4259 | SP | Poorly Graded Sand | Silica | 0.61 | 0.72 | 0.67 | 0.73 | 1.21 | 1.02 | 0 | 64.6 | NA | 0.74 | 0.51 | NA | 2.65 | 0.00101 | MICP | Augmented | PERCOLATION | 4 | 0.3 | 1 | SP | 0.3 | NA | Pure | Power | 0.7665 | Hoang | 2020 | Engineering Properties of Biocementation Coarse- and Fine-Grained Sand Catalyzed By Bacterial Cells and Bacterial Enzyme | 50 | 2 | NA
5.0719 | 754.1754 | SP | Poorly Graded Sand | Silica | 0.61 | 0.72 | 0.67 | 0.73 | 1.21 | 1.02 | 0 | 64.6 | NA | 0.74 | 0.51 | NA | 2.65 | 0.00101 | MICP | Augmented | PERCOLATION | 8 | 0.3 | 1 | SP | 0.3 | NA | Pure | Power | 0.7665 | Hoang | 2020 | Engineering Properties of Biocementation Coarse- and Fine-Grained Sand Catalyzed By Bacterial Cells and Bacterial Enzyme | 50 | 2 | NA
6.0643 | 822.0251 | SP | Poorly Graded Sand | Silica | 0.61 | 0.72 | 0.67 | 0.73 | 1.21 | 1.02 | 0 | 64.6 | NA | 0.74 | 0.51 | NA | 2.65 | 0.00101 | MICP | Augmented | PERCOLATION | 8 | 0.3 | 1 | SP | 0.3 | NA | Pure | Power | 0.7665 | Hoang | 2020 | Engineering Properties of Biocementation Coarse- and Fine-Grained Sand Catalyzed By Bacterial Cells and Bacterial Enzyme | 50 | 2 | NA
5.8337 | 649.7912 | SP | Poorly Graded Sand | Silica | 0.61 | 0.72 | 0.67 | 0.73 | 1.21 | 1.02 | 0 | 64.6 | NA | 0.74 | 0.51 | NA | 2.65 | 0.00101 | MICP | Augmented | PERCOLATION | 8 | 0.3 | 1 | SP | 0.3 | NA | Pure | Power | 0.7665 | Hoang | 2020 | Engineering Properties of Biocementation Coarse- and Fine-Grained Sand Catalyzed By Bacterial Cells and Bacterial Enzyme | 50 | 2 | NA
9.342 | 1477.0355 | SP | Poorly Graded Sand | Silica | 0.61 | 0.72 | 0.67 | 0.73 | 1.21 | 1.02 | 0 | 64.6 | NA | 0.74 | 0.51 | NA | 2.65 | 0.00101 | MICP | Augmented | PERCOLATION | 12 | 0.3 | 1 | SP | 0.3 | NA | Pure | Power | 0.7665 | Hoang | 2020 | Engineering Properties of Biocementation Coarse- and Fine-Grained Sand Catalyzed By Bacterial Cells and Bacterial Enzyme | 50 | 2 | NA
10.8856 | 1649.2693 | SP | Poorly Graded Sand | Silica | 0.61 | 0.72 | 0.67 | 0.73 | 1.21 | 1.02 | 0 | 64.6 | NA | 0.74 | 0.51 | NA | 2.65 | 0.00101 | MICP | Augmented | PERCOLATION | 12 | 0.3 | 1 | SP | 0.3 | NA | Pure | Power | 0.7665 | Hoang | 2020 | Engineering Properties of Biocementation Coarse- and Fine-Grained Sand Catalyzed By Bacterial Cells and Bacterial Enzyme | 50 | 2 | NA
12.8502 | 1858.0376 | SP | Poorly Graded Sand | Silica | 0.61 | 0.72 | 0.67 | 0.73 | 1.21 | 1.02 | 0 | 64.6 | NA | 0.74 | 0.51 | NA | 2.65 | 0.00101 | MICP | Augmented | PERCOLATION | 12 | 0.3 | 1 | SP | 0.3 | NA | Pure | Power | 0.7665 | Hoang | 2020 | Engineering Properties of Biocementation Coarse- and Fine-Grained Sand Catalyzed By Bacterial Cells and Bacterial Enzyme | 50 | 2 | NA
11.5472 | 1714.5094 | SP | Poorly Graded Sand | Silica | 0.61 | 0.72 | 0.67 | 0.73 | 1.21 | 1.02 | 0 | 64.6 | NA | 0.74 | 0.51 | NA | 2.65 | 0.00101 | MICP | Augmented | PERCOLATION | 16 | 0.3 | 1 | SP | 0.3 | NA | Pure | Power | 0.7665 | Hoang | 2020 | Engineering Properties of Biocementation Coarse- and Fine-Grained Sand Catalyzed By Bacterial Cells and Bacterial Enzyme | 50 | 2 | NA
13.2913 | 1842.38 | SP | Poorly Graded Sand | Silica | 0.61 | 0.72 | 0.67 | 0.73 | 1.21 | 1.02 | 0 | 64.6 | NA | 0.74 | 0.51 | NA | 2.65 | 0.00101 | MICP | Augmented | PERCOLATION | 16 | 0.3 | 1 | SP | 0.3 | NA | Pure | Power | 0.7665 | Hoang | 2020 | Engineering Properties of Biocementation Coarse- and Fine-Grained Sand Catalyzed By Bacterial Cells and Bacterial Enzyme | 50 | 2 | NA
15.5566 | 2252.0877 | SP | Poorly Graded Sand | Silica | 0.61 | 0.72 | 0.67 | 0.73 | 1.21 | 1.02 | 0 | 64.6 | NA | 0.74 | 0.51 | NA | 2.65 | 0.00101 | MICP | Augmented | PERCOLATION | 16 | 0.3 | 1 | SP | 0.3 | NA | Pure | Power | 0.7665 | Hoang | 2020 | Engineering Properties of Biocementation Coarse- and Fine-Grained Sand Catalyzed By Bacterial Cells and Bacterial Enzyme | 50 | 2 | NA
1.5336 | 417.5365 | SP | Poorly Graded Sand | Silica | 0.61 | 0.72 | 0.67 | 0.73 | 1.21 | 1.02 | 0 | 64.6 | NA | 0.74 | 0.51 | NA | 2.65 | 0.00101 | EICP | Bacterial Extracted | PERCOLATION | 4 | 0.3 | 1 | SP | 0.3 | NA | Pure | Power | 0.7665 | Hoang | 2020 | Engineering Properties of Biocementation Coarse- and Fine-Grained Sand Catalyzed By Bacterial Cells and Bacterial Enzyme | 50 | 2 | NA
1.684 | 396.6597 | SP | Poorly Graded Sand | Silica | 0.61 | 0.72 | 0.67 | 0.73 | 1.21 | 1.02 | 0 | 64.6 | NA | 0.74 | 0.51 | NA | 2.65 | 0.00101 | EICP | Bacterial Extracted | PERCOLATION | 4 | 0.3 | 1 | SP | 0.3 | NA | Pure | Power | 0.7665 | Hoang | 2020 | Engineering Properties of Biocementation Coarse- and Fine-Grained Sand Catalyzed By Bacterial Cells and Bacterial Enzyme | 50 | 2 | NA
2.5861 | 493.215 | SP | Poorly Graded Sand | Silica | 0.61 | 0.72 | 0.67 | 0.73 | 1.21 | 1.02 | 0 | 64.6 | NA | 0.74 | 0.51 | NA | 2.65 | 0.00101 | EICP | Bacterial Extracted | PERCOLATION | 4 | 0.3 | 1 | SP | 0.3 | NA | Pure | Power | 0.7665 | Hoang | 2020 | Engineering Properties of Biocementation Coarse- and Fine-Grained Sand Catalyzed By Bacterial Cells and Bacterial Enzyme | 50 | 2 | NA
1.9646 | 631.524 | SP | Poorly Graded Sand | Silica | 0.61 | 0.72 | 0.67 | 0.73 | 1.21 | 1.02 | 0 | 64.6 | NA | 0.74 | 0.51 | NA | 2.65 | 0.00101 | EICP | Bacterial Extracted | PERCOLATION | 8 | 0.3 | 1 | SP | 0.3 | NA | Pure | Power | 0.7665 | Hoang | 2020 | Engineering Properties of Biocementation Coarse- and Fine-Grained Sand Catalyzed By Bacterial Cells and Bacterial Enzyme | 50 | 2 | NA
2.135 | 474.9478 | SP | Poorly Graded Sand | Silica | 0.61 | 0.72 | 0.67 | 0.73 | 1.21 | 1.02 | 0 | 64.6 | NA | 0.74 | 0.51 | NA | 2.65 | 0.00101 | EICP | Bacterial Extracted | PERCOLATION | 8 | 0.3 | 1 | SP | 0.3 | NA | Pure | Power | 0.7665 | Hoang | 2020 | Engineering Properties of Biocementation Coarse- and Fine-Grained Sand Catalyzed By Bacterial Cells and Bacterial Enzyme | 50 | 2 | NA
2.8267 | 701.9833 | SP | Poorly Graded Sand | Silica | 0.61 | 0.72 | 0.67 | 0.73 | 1.21 | 1.02 | 0 | 64.6 | NA | 0.74 | 0.51 | NA | 2.65 | 0.00101 | EICP | Bacterial Extracted | PERCOLATION | 8 | 0.3 | 1 | SP | 0.3 | NA | Pure | Power | 0.7665 | Hoang | 2020 | Engineering Properties of Biocementation Coarse- and Fine-Grained Sand Catalyzed By Bacterial Cells and Bacterial Enzyme | 50 | 2 | NA
4.1999 | 1242.1712 | SP | Poorly Graded Sand | Silica | 0.61 | 0.72 | 0.67 | 0.73 | 1.21 | 1.02 | 0 | 64.6 | NA | 0.74 | 0.51 | NA | 2.65 | 0.00101 | EICP | Bacterial Extracted | PERCOLATION | 12 | 0.3 | 1 | SP | 0.3 | NA | Pure | Power | 0.7665 | Hoang | 2020 | Engineering Properties of Biocementation Coarse- and Fine-Grained Sand Catalyzed By Bacterial Cells and Bacterial Enzyme | 50 | 2 | NA
5.5029 | 1336.1169 | SP | Poorly Graded Sand | Silica | 0.61 | 0.72 | 0.67 | 0.73 | 1.21 | 1.02 | 0 | 64.6 | NA | 0.74 | 0.51 | NA | 2.65 | 0.00101 | EICP | Bacterial Extracted | PERCOLATION | 12 | 0.3 | 1 | SP | 0.3 | NA | Pure | Power | 0.7665 | Hoang | 2020 | Engineering Properties of Biocementation Coarse- and Fine-Grained Sand Catalyzed By Bacterial Cells and Bacterial Enzyme | 50 | 2 | NA
5.954 | 1456.1587 | SP | Poorly Graded Sand | Silica | 0.61 | 0.72 | 0.67 | 0.73 | 1.21 | 1.02 | 0 | 64.6 | NA | 0.74 | 0.51 | NA | 2.65 | 0.00101 | EICP | Bacterial Extracted | PERCOLATION | 12 | 0.3 | 1 | SP | 0.3 | NA | Pure | Power | 0.7665 | Hoang | 2020 | Engineering Properties of Biocementation Coarse- and Fine-Grained Sand Catalyzed By Bacterial Cells and Bacterial Enzyme | 50 | 2 | NA
5.3426 | 1127.3486 | SP | Poorly Graded Sand | Silica | 0.61 | 0.72 | 0.67 | 0.73 | 1.21 | 1.02 | 0 | 64.6 | NA | 0.74 | 0.51 | NA | 2.65 | 0.00101 | EICP | Bacterial Extracted | PERCOLATION | 16 | 0.3 | 1 | SP | 0.3 | NA | Pure | Power | 0.7665 | Hoang | 2020 | Engineering Properties of Biocementation Coarse- and Fine-Grained Sand Catalyzed By Bacterial Cells and Bacterial Enzyme | 50 | 2 | NA
7.8685 | 1513.5699 | SP | Poorly Graded Sand | Silica | 0.61 | 0.72 | 0.67 | 0.73 | 1.21 | 1.02 | 0 | 64.6 | NA | 0.74 | 0.51 | NA | 2.65 | 0.00101 | EICP | Bacterial Extracted | PERCOLATION | 16 | 0.3 | 1 | SP | 0.3 | NA | Pure | Power | 0.7665 | Hoang | 2020 | Engineering Properties of Biocementation Coarse- and Fine-Grained Sand Catalyzed By Bacterial Cells and Bacterial Enzyme | 50 | 2 | NA
8.069 | 2366.9102 | SP | Poorly Graded Sand | Silica | 0.61 | 0.72 | 0.67 | 0.73 | 1.21 | 1.02 | 0 | 64.6 | NA | 0.74 | 0.51 | NA | 2.65 | 0.00101 | EICP | Bacterial Extracted | PERCOLATION | 16 | 0.3 | 1 | SP | 0.3 | NA | Pure | Power | 0.7665 | Hoang | 2020 | Engineering Properties of Biocementation Coarse- and Fine-Grained Sand Catalyzed By Bacterial Cells and Bacterial Enzyme | 50 | 2 | NA
1.8441 | 170.8544 | SP | Poorly Graded Sand | Silica | 0.26 | 0.36 | 0.314 | 0.39 | 1.46 | 0.97 | 0 | 64.4 | NA | 0.87 | 0.55 | NA | 2.65 | 0.00032 | EICP | Bacterial Extracted | PERCOLATION | NA | 0.3 | 1 | SP | 0.3 | NA | Pure | Power | 0.7665 | Hoang | 2020 | Engineering Properties of Biocementation Coarse- and Fine-Grained Sand Catalyzed By Bacterial Cells and Bacterial Enzyme | 50 | 2 | NA
2.2677 | 418.0905 | SP | Poorly Graded Sand | Silica | 0.26 | 0.36 | 0.314 | 0.39 | 1.46 | 0.97 | 0 | 64.4 | NA | 0.87 | 0.55 | NA | 2.65 | 0.00032 | EICP | Bacterial Extracted | PERCOLATION | NA | 0.3 | 1 | SP | 0.3 | NA | Pure | Power | 0.7665 | Hoang | 2020 | Engineering Properties of Biocementation Coarse- and Fine-Grained Sand Catalyzed By Bacterial Cells and Bacterial Enzyme | 50 | 2 | NA
2.3105 | 397.99 | SP | Poorly Graded Sand | Silica | 0.26 | 0.36 | 0.314 | 0.39 | 1.46 | 0.97 | 0 | 64.4 | NA | 0.87 | 0.55 | NA | 2.65 | 0.00032 | EICP | Bacterial Extracted | PERCOLATION | NA | 0.3 | 1 | SP | 0.3 | NA | Pure | Power | 0.7665 | Hoang | 2020 | Engineering Properties of Biocementation Coarse- and Fine-Grained Sand Catalyzed By Bacterial Cells and Bacterial Enzyme | 50 | 2 | NA
2.4474 | 381.9096 | SP | Poorly Graded Sand | Silica | 0.26 | 0.36 | 0.314 | 0.39 | 1.46 | 0.97 | 0 | 64.4 | NA | 0.87 | 0.55 | NA | 2.65 | 0.00032 | EICP | Bacterial Extracted | PERCOLATION | NA | 0.3 | 1 | SP | 0.3 | NA | Pure | Power | 0.7665 | Hoang | 2020 | Engineering Properties of Biocementation Coarse- and Fine-Grained Sand Catalyzed By Bacterial Cells and Bacterial Enzyme | 50 | 2 | NA
3.1919 | 524.6232 | SP | Poorly Graded Sand | Silica | 0.26 | 0.36 | 0.314 | 0.39 | 1.46 | 0.97 | 0 | 64.4 | NA | 0.87 | 0.55 | NA | 2.65 | 0.00032 | EICP | Bacterial Extracted | PERCOLATION | NA | 0.3 | 1 | SP | 0.3 | NA | Pure | Power | 0.7665 | Hoang | 2020 | Engineering Properties of Biocementation Coarse- and Fine-Grained Sand Catalyzed By Bacterial Cells and Bacterial Enzyme | 50 | 2 | NA
3.7011 | 532.6634 | SP | Poorly Graded Sand | Silica | 0.26 | 0.36 | 0.314 | 0.39 | 1.46 | 0.97 | 0 | 64.4 | NA | 0.87 | 0.55 | NA | 2.65 | 0.00032 | EICP | Bacterial Extracted | PERCOLATION | NA | 0.3 | 1 | SP | 0.3 | NA | Pure | Power | 0.7665 | Hoang | 2020 | Engineering Properties of Biocementation Coarse- and Fine-Grained Sand Catalyzed By Bacterial Cells and Bacterial Enzyme | 50 | 2 | NA
5.1901 | 693.4674 | SP | Poorly Graded Sand | Silica | 0.26 | 0.36 | 0.314 | 0.39 | 1.46 | 0.97 | 0 | 64.4 | NA | 0.87 | 0.55 | NA | 2.65 | 0.00032 | EICP | Bacterial Extracted | PERCOLATION | NA | 0.3 | 1 | SP | 0.3 | NA | Pure | Power | 0.7665 | Hoang | 2020 | Engineering Properties of Biocementation Coarse- and Fine-Grained Sand Catalyzed By Bacterial Cells and Bacterial Enzyme | 50 | 2 | NA
6.0501 | 818.0905 | SP | Poorly Graded Sand | Silica | 0.26 | 0.36 | 0.314 | 0.39 | 1.46 | 0.97 | 0 | 64.4 | NA | 0.87 | 0.55 | NA | 2.65 | 0.00032 | EICP | Bacterial Extracted | PERCOLATION | NA | 0.3 | 1 | SP | 0.3 | NA | Pure | Power | 0.7665 | Hoang | 2020 | Engineering Properties of Biocementation Coarse- and Fine-Grained Sand Catalyzed By Bacterial Cells and Bacterial Enzyme | 50 | 2 | NA
6.5165 | 882.4121 | SP | Poorly Graded Sand | Silica | 0.26 | 0.36 | 0.314 | 0.39 | 1.46 | 0.97 | 0 | 64.4 | NA | 0.87 | 0.55 | NA | 2.65 | 0.00032 | EICP | Bacterial Extracted | PERCOLATION | NA | 0.3 | 1 | SP | 0.3 | NA | Pure | Power | 0.7665 | Hoang | 2020 | Engineering Properties of Biocementation Coarse- and Fine-Grained Sand Catalyzed By Bacterial Cells and Bacterial Enzyme | 50 | 2 | NA
3 | 53.5948 | SP | Poorly Graded Sand | Silica | 0.25 | 0.72 | 0.44 | 0.98 | 3.92 | 0.7902 | 0 | 20 | NA | 0.74 | 0.43 | NA | NA | NA | EICP | Jack Bean | PERCOLATION | 2 | 1 | 1.5 | Jack Bean | 0.198 | NA | NFMD | Power | 0.7012 | Martin | 2021 | Mid-scale biocemented soil columns via enzyme-induced carbonate precipitation (EICP) | Varied | Varied | Varied
4.3 | 223.5294 | SP | Poorly Graded Sand | Silica | 0.25 | 0.72 | 0.44 | 0.98 | 3.92 | 0.7902 | 0 | 20 | NA | 0.74 | 0.43 | NA | NA | NA | EICP | Jack Bean | PERCOLATION | 3 | 1 | 1.5 | Jack Bean | 0.198 | NA | NFMD | Power | 0.7012 | Martin | 2021 | Mid-scale biocemented soil columns via enzyme-induced carbonate precipitation (EICP) | Varied | Varied | Varied
6.3 | 372.549 | SP | Poorly Graded Sand | Silica | 0.25 | 0.72 | 0.44 | 0.98 | 3.92 | 0.7902 | 0 | 20 | NA | 0.74 | 0.43 | NA | NA | NA | EICP | Jack Bean | PERCOLATION | 4 | 1 | 1.5 | Jack Bean | 0.198 | NA | NFMD | Power | 0.7012 | Martin | 2021 | Mid-scale biocemented soil columns via enzyme-induced carbonate precipitation (EICP) | Varied | Varied | Varied
4.1 | 100.6536 | SP | Poorly Graded Sand | Silica | 0.25 | 0.72 | 0.44 | 0.98 | 3.92 | 0.7902 | 0 | 20 | NA | 0.74 | 0.43 | NA | NA | NA | EICP | Jack Bean | PERCOLATION | 2 | 1.5 | 1.5 | Jack Bean | 0.297 | NA | NFMD | Power | 0.7012 | Martin | 2021 | Mid-scale biocemented soil columns via enzyme-induced carbonate precipitation (EICP) | Varied | Varied | Varied
5.4 | 662.7451 | SP | Poorly Graded Sand | Silica | 0.25 | 0.72 | 0.44 | 0.98 | 3.92 | 0.7902 | 0 | 20 | NA | 0.74 | 0.43 | NA | NA | NA | EICP | Jack Bean | PERCOLATION | 3 | 1.5 | 1.5 | Jack Bean | 0.297 | NA | NFMD | Power | 0.7012 | Martin | 2021 | Mid-scale biocemented soil columns via enzyme-induced carbonate precipitation (EICP) | Varied | Varied | Varied
6.9 | 792.1569 | SP | Poorly Graded Sand | Silica | 0.25 | 0.72 | 0.44 | 0.98 | 3.92 | 0.7902 | 0 | 20 | NA | 0.74 | 0.43 | NA | NA | NA | EICP | Jack Bean | PERCOLATION | 4 | 1.5 | 1.5 | Jack Bean | 0.297 | NA | NFMD | Power | 0.7012 | Martin | 2021 | Mid-scale biocemented soil columns via enzyme-induced carbonate precipitation (EICP) | Varied | Varied | Varied
2.9 | 1330 | SP | Ottawa Sand | Silica | 0.26 | 0.33 | 0.286 | 0.351 | 1.35 | 0.9 | NA | NA | NA | NA | NA | NA | NA | NA | EICP | Commercial | MIX-COMPACT | NA | 1 | 1.5 | Fisher Scientific | 0.407 | NA | Pure | Power | NA | Pandey | 2018 | Feasibility study of water based/polymer modified EICP for soil improvement involving recycled glass aggregate | 51 | Varied | 1
1.1459 | 116.1826 | SP | Poorly Graded Sand | Silica | 0.2 | 0.36 | 0.319 | 0.393 | 1.965 | 1.29 | 0 | NA | 1600 | NA | NA | 0 | 2.65 | NA | EICP | Commercial | MIX-COMPACT | NA | 1 | 1.5 | Jack Bean Meal | 0.135 | NA | NFMD | Power | 0.8424 | Arab | 2021 | One-Phase EICP Biotreatment of Sand Exposed to Various Environmental Conditions | 50 | 2 | 0.5
1.0653 | 188.7967 | SP | Poorly Graded Sand | Silica | 0.2 | 0.36 | 0.319 | 0.393 | 1.965 | 1.29 | 0 | NA | 1600 | NA | NA | 0 | 2.65 | NA | EICP | Commercial | MIX-COMPACT | NA | 1 | 1.5 | Jack Bean Meal | 0.135 | NA | NFMD | Power | 0.8424 | Arab | 2021 | One-Phase EICP Biotreatment of Sand Exposed to Various Environmental Conditions | 50 | 2 | 0.5
1.0883 | 210.5809 | SP | Poorly Graded Sand | Silica | 0.2 | 0.36 | 0.319 | 0.393 | 1.965 | 1.29 | 0 | NA | 1600 | NA | NA | 0 | 2.65 | NA | EICP | Commercial | MIX-COMPACT | NA | 1 | 1.5 | Jack Bean Meal | 0.135 | NA | NFMD | Power | 0.8424 | Arab | 2021 | One-Phase EICP Biotreatment of Sand Exposed to Various Environmental Conditions | 50 | 2 | 0.5
1.2035 | 239.6266 | SP | Poorly Graded Sand | Silica | 0.2 | 0.36 | 0.319 | 0.393 | 1.965 | 1.29 | 0 | NA | 1600 | NA | NA | 0 | 2.65 | NA | EICP | Commercial | MIX-COMPACT | NA | 1 | 1.5 | Jack Bean Meal | 0.135 | NA | NFMD | Power | 0.8424 | Arab | 2021 | One-Phase EICP Biotreatment of Sand Exposed to Various Environmental Conditions | 50 | 2 | 0.5
1.1286 | 275.9336 | SP | Poorly Graded Sand | Silica | 0.2 | 0.36 | 0.319 | 0.393 | 1.965 | 1.29 | 0 | NA | 1600 | NA | NA | 0 | 2.65 | NA | EICP | Commercial | MIX-COMPACT | NA | 1 | 1.5 | Jack Bean Meal | 0.135 | NA | NFMD | Power | 0.8424 | Arab | 2021 | One-Phase EICP Biotreatment of Sand Exposed to Various Environmental Conditions | 50 | 2 | 0.5
1.1977 | 268.6722 | SP | Poorly Graded Sand | Silica | 0.2 | 0.36 | 0.319 | 0.393 | 1.965 | 1.29 | 0 | NA | 1600 | NA | NA | 0 | 2.65 | NA | EICP | Commercial | MIX-COMPACT | NA | 1 | 1.5 | Jack Bean Meal | 0.135 | NA | NFMD | Power | 0.8424 | Arab | 2021 | One-Phase EICP Biotreatment of Sand Exposed to Various Environmental Conditions | 50 | 2 | 0.5
1.3244 | 308.61 | SP | Poorly Graded Sand | Silica | 0.2 | 0.36 | 0.319 | 0.393 | 1.965 | 1.29 | 0 | NA | 1600 | NA | NA | 0 | 2.65 | NA | EICP | Commercial | MIX-COMPACT | NA | 1 | 1.5 | Jack Bean Meal | 0.135 | NA | NFMD | Power | 0.8424 | Arab | 2021 | One-Phase EICP Biotreatment of Sand Exposed to Various Environmental Conditions | 50 | 2 | 0.5
1.2726 | 355.8091 | SP | Poorly Graded Sand | Silica | 0.2 | 0.36 | 0.319 | 0.393 | 1.965 | 1.29 | 0 | NA | 1600 | NA | NA | 0 | 2.65 | NA | EICP | Commercial | MIX-COMPACT | NA | 1 | 1.5 | Jack Bean Meal | 0.135 | NA | NFMD | Power | 0.8424 | Arab | 2021 | One-Phase EICP Biotreatment of Sand Exposed to Various Environmental Conditions | 50 | 2 | 0.5
2.0672 | 279.5643 | SP | Poorly Graded Sand | Silica | 0.2 | 0.36 | 0.319 | 0.393 | 1.965 | 1.29 | 0 | NA | 1600 | NA | NA | 0 | 2.65 | NA | EICP | Commercial | MIX-COMPACT | NA | 2 | 1.5 | Jack Bean Meal | 0.27 | NA | NFMD | Power | 0.8424 | Arab | 2021 | One-Phase EICP Biotreatment of Sand Exposed to Various Environmental Conditions | 50 | 2 | 0.5
2.1708 | 312.2407 | SP | Poorly Graded Sand | Silica | 0.2 | 0.36 | 0.319 | 0.393 | 1.965 | 1.29 | 0 | NA | 1600 | NA | NA | 0 | 2.65 | NA | EICP | Commercial | MIX-COMPACT | NA | 2 | 1.5 | Jack Bean Meal | 0.27 | NA | NFMD | Power | 0.8424 | Arab | 2021 | One-Phase EICP Biotreatment of Sand Exposed to Various Environmental Conditions | 50 | 2 | 0.5
2.2342 | 301.3485 | SP | Poorly Graded Sand | Silica | 0.2 | 0.36 | 0.319 | 0.393 | 1.965 | 1.29 | 0 | NA | 1600 | NA | NA | 0 | 2.65 | NA | EICP | Commercial | MIX-COMPACT | NA | 2 | 1.5 | Jack Bean Meal | 0.27 | NA | NFMD | Power | 0.8424 | Arab | 2021 | One-Phase EICP Biotreatment of Sand Exposed to Various Environmental Conditions | 50 | 2 | 0.5
2.3378 | 315.8714 | SP | Poorly Graded Sand | Silica | 0.2 | 0.36 | 0.319 | 0.393 | 1.965 | 1.29 | 0 | NA | 1600 | NA | NA | 0 | 2.65 | NA | EICP | Commercial | MIX-COMPACT | NA | 2 | 1.5 | Jack Bean Meal | 0.27 | NA | NFMD | Power | 0.8424 | Arab | 2021 | One-Phase EICP Biotreatment of Sand Exposed to Various Environmental Conditions | 50 | 2 | 0.5
2.4587 | 406.639 | SP | Poorly Graded Sand | Silica | 0.2 | 0.36 | 0.319 | 0.393 | 1.965 | 1.29 | 0 | NA | 1600 | NA | NA | 0 | 2.65 | NA | EICP | Commercial | MIX-COMPACT | NA | 2 | 1.5 | Jack Bean Meal | 0.27 | NA | NFMD | Power | 0.8424 | Arab | 2021 | One-Phase EICP Biotreatment of Sand Exposed to Various Environmental Conditions | 50 | 2 | 0.5
2.4415 | 435.6846 | SP | Poorly Graded Sand | Silica | 0.2 | 0.36 | 0.319 | 0.393 | 1.965 | 1.29 | 0 | NA | 1600 | NA | NA | 0 | 2.65 | NA | EICP | Commercial | MIX-COMPACT | NA | 2 | 1.5 | Jack Bean Meal | 0.27 | NA | NFMD | Power | 0.8424 | Arab | 2021 | One-Phase EICP Biotreatment of Sand Exposed to Various Environmental Conditions | 50 | 2 | 0.5
2.453 | 475.6224 | SP | Poorly Graded Sand | Silica | 0.2 | 0.36 | 0.319 | 0.393 | 1.965 | 1.29 | 0 | NA | 1600 | NA | NA | 0 | 2.65 | NA | EICP | Commercial | MIX-COMPACT | NA | 2 | 1.5 | Jack Bean Meal | 0.27 | NA | NFMD | Power | 0.8424 | Arab | 2021 | One-Phase EICP Biotreatment of Sand Exposed to Various Environmental Conditions | 50 | 2 | 0.5
2.4933 | 501.0373 | SP | Poorly Graded Sand | Silica | 0.2 | 0.36 | 0.319 | 0.393 | 1.965 | 1.29 | 0 | NA | 1600 | NA | NA | 0 | 2.65 | NA | EICP | Commercial | MIX-COMPACT | NA | 2 | 1.5 | Jack Bean Meal | 0.27 | NA | NFMD | Power | 0.8424 | Arab | 2021 | One-Phase EICP Biotreatment of Sand Exposed to Various Environmental Conditions | 50 | 2 | 0.5
3.2706 | 504.668 | SP | Poorly Graded Sand | Silica | 0.2 | 0.36 | 0.319 | 0.393 | 1.965 | 1.29 | 0 | NA | 1600 | NA | NA | 0 | 2.65 | NA | EICP | Commercial | MIX-COMPACT | NA | 3 | 1.5 | Jack Bean Meal | 0.405 | NA | NFMD | Power | 0.8424 | Arab | 2021 | One-Phase EICP Biotreatment of Sand Exposed to Various Environmental Conditions | 50 | 2 | 0.5
3.1612 | 508.2988 | SP | Poorly Graded Sand | Silica | 0.2 | 0.36 | 0.319 | 0.393 | 1.965 | 1.29 | 0 | NA | 1600 | NA | NA | 0 | 2.65 | NA | EICP | Commercial | MIX-COMPACT | NA | 3 | 1.5 | Jack Bean Meal | 0.405 | NA | NFMD | Power | 0.8424 | Arab | 2021 | One-Phase EICP Biotreatment of Sand Exposed to Various Environmental Conditions | 50 | 2 | 0.5
3.1036 | 809.6473 | SP | Poorly Graded Sand | Silica | 0.2 | 0.36 | 0.319 | 0.393 | 1.965 | 1.29 | 0 | NA | 1600 | NA | NA | 0 | 2.65 | NA | EICP | Commercial | MIX-COMPACT | NA | 3 | 1.5 | Jack Bean Meal | 0.405 | NA | NFMD | Power | 0.8424 | Arab | 2021 | One-Phase EICP Biotreatment of Sand Exposed to Various Environmental Conditions | 50 | 2 | 0.5
4.1401 | 1110.9959 | SP | Poorly Graded Sand | Silica | 0.2 | 0.36 | 0.319 | 0.393 | 1.965 | 1.29 | 0 | NA | 1600 | NA | NA | 0 | 2.65 | NA | EICP | Commercial | MIX-COMPACT | NA | 3 | 1.5 | Jack Bean Meal | 0.405 | NA | NFMD | Power | 0.8424 | Arab | 2021 | One-Phase EICP Biotreatment of Sand Exposed to Various Environmental Conditions | 50 | 2 | 0.5
4.1228 | 1089.2116 | SP | Poorly Graded Sand | Silica | 0.2 | 0.36 | 0.319 | 0.393 | 1.965 | 1.29 | 0 | NA | 1600 | NA | NA | 0 | 2.65 | NA | EICP | Commercial | MIX-COMPACT | NA | 3 | 1.5 | Jack Bean Meal | 0.405 | NA | NFMD | Power | 0.8424 | Arab | 2021 | One-Phase EICP Biotreatment of Sand Exposed to Various Environmental Conditions | 50 | 2 | 0.5
4.1286 | 1143.6722 | SP | Poorly Graded Sand | Silica | 0.2 | 0.36 | 0.319 | 0.393 | 1.965 | 1.29 | 0 | NA | 1600 | NA | NA | 0 | 2.65 | NA | EICP | Commercial | MIX-COMPACT | NA | 3 | 1.5 | Jack Bean Meal | 0.405 | NA | NFMD | Power | 0.8424 | Arab | 2021 | One-Phase EICP Biotreatment of Sand Exposed to Various Environmental Conditions | 50 | 2 | 0.5
4.2495 | 1274.3776 | SP | Poorly Graded Sand | Silica | 0.2 | 0.36 | 0.319 | 0.393 | 1.965 | 1.29 | 0 | NA | 1600 | NA | NA | 0 | 2.65 | NA | EICP | Commercial | MIX-COMPACT | NA | 3 | 1.5 | Jack Bean Meal | 0.405 | NA | NFMD | Power | 0.8424 | Arab | 2021 | One-Phase EICP Biotreatment of Sand Exposed to Various Environmental Conditions | 50 | 2 | 0.5
4.2322 | 1238.0705 | SP | Poorly Graded Sand | Silica | 0.2 | 0.36 | 0.319 | 0.393 | 1.965 | 1.29 | 0 | NA | 1600 | NA | NA | 0 | 2.65 | NA | EICP | Commercial | MIX-COMPACT | NA | 3 | 1.5 | Jack Bean Meal | 0.405 | NA | NFMD | Power | 0.8424 | Arab | 2021 | One-Phase EICP Biotreatment of Sand Exposed to Various Environmental Conditions | 50 | 2 | 0.5
4.1631 | 1292.5311 | SP | Poorly Graded Sand | Silica | 0.2 | 0.36 | 0.319 | 0.393 | 1.965 | 1.29 | 0 | NA | 1600 | NA | NA | 0 | 2.65 | NA | EICP | Commercial | MIX-COMPACT | NA | 3 | 1.5 | Jack Bean Meal | 0.405 | NA | NFMD | Power | 0.8424 | Arab | 2021 | One-Phase EICP Biotreatment of Sand Exposed to Various Environmental Conditions | 50 | 2 | 0.5
4.2898 | 1405.083 | SP | Poorly Graded Sand | Silica | 0.2 | 0.36 | 0.319 | 0.393 | 1.965 | 1.29 | 0 | NA | 1600 | NA | NA | 0 | 2.65 | NA | EICP | Commercial | MIX-COMPACT | NA | 3 | 1.5 | Jack Bean Meal | 0.405 | NA | NFMD | Power | 0.8424 | Arab | 2021 | One-Phase EICP Biotreatment of Sand Exposed to Various Environmental Conditions | 50 | 2 | 0.5
4.3417 | 1445.0207 | SP | Poorly Graded Sand | Silica | 0.2 | 0.36 | 0.319 | 0.393 | 1.965 | 1.29 | 0 | NA | 1600 | NA | NA | 0 | 2.65 | NA | EICP | Commercial | MIX-COMPACT | NA | 3 | 1.5 | Jack Bean Meal | 0.405 | NA | NFMD | Power | 0.8424 | Arab | 2021 | One-Phase EICP Biotreatment of Sand Exposed to Various Environmental Conditions | 50 | 2 | 0.5
4.3417 | 1543.0498 | SP | Poorly Graded Sand | Silica | 0.2 | 0.36 | 0.319 | 0.393 | 1.965 | 1.29 | 0 | NA | 1600 | NA | NA | 0 | 2.65 | NA | EICP | Commercial | MIX-COMPACT | NA | 3 | 1.5 | Jack Bean Meal | 0.405 | NA | NFMD | Power | 0.8424 | Arab | 2021 | One-Phase EICP Biotreatment of Sand Exposed to Various Environmental Conditions | 50 | 2 | 0.5
4.3762 | 1699.1701 | SP | Poorly Graded Sand | Silica | 0.2 | 0.36 | 0.319 | 0.393 | 1.965 | 1.29 | 0 | NA | 1600 | NA | NA | 0 | 2.65 | NA | EICP | Commercial | MIX-COMPACT | NA | 3 | 1.5 | Jack Bean Meal | 0.405 | NA | NFMD | Power | 0.8424 | Arab | 2021 | One-Phase EICP Biotreatment of Sand Exposed to Various Environmental Conditions | 50 | 2 | 0.5
4.4223 | 1742.7386 | SP | Poorly Graded Sand | Silica | 0.2 | 0.36 | 0.319 | 0.393 | 1.965 | 1.29 | 0 | NA | 1600 | NA | NA | 0 | 2.65 | NA | EICP | Commercial | MIX-COMPACT | NA | 3 | 1.5 | Jack Bean Meal | 0.405 | NA | NFMD | Power | 0.8424 | Arab | 2021 | One-Phase EICP Biotreatment of Sand Exposed to Various Environmental Conditions | 50 | 2 | 0.5
4.0653 | 1731.8465 | SP | Poorly Graded Sand | Silica | 0.2 | 0.36 | 0.319 | 0.393 | 1.965 | 1.29 | 0 | NA | 1600 | NA | NA | 0 | 2.65 | NA | EICP | Commercial | MIX-COMPACT | NA | 3 | 1.5 | Jack Bean Meal | 0.405 | NA | NFMD | Power | 0.8424 | Arab | 2021 | One-Phase EICP Biotreatment of Sand Exposed to Various Environmental Conditions | 50 | 2 | 0.5
4.3129 | 1931.5353 | SP | Poorly Graded Sand | Silica | 0.2 | 0.36 | 0.319 | 0.393 | 1.965 | 1.29 | 0 | NA | 1600 | NA | NA | 0 | 2.65 | NA | EICP | Commercial | MIX-COMPACT | NA | 3 | 1.5 | Jack Bean Meal | 0.405 | NA | NFMD | Power | 0.8424 | Arab | 2021 | One-Phase EICP Biotreatment of Sand Exposed to Various Environmental Conditions | 50 | 2 | 0.5
4.3359 | 2058.61 | SP | Poorly Graded Sand | Silica | 0.2 | 0.36 | 0.319 | 0.393 | 1.965 | 1.29 | 0 | NA | 1600 | NA | NA | 0 | 2.65 | NA | EICP | Commercial | MIX-COMPACT | NA | 3 | 1.5 | Jack Bean Meal | 0.405 | NA | NFMD | Power | 0.8424 | Arab | 2021 | One-Phase EICP Biotreatment of Sand Exposed to Various Environmental Conditions | 50 | 2 | 0.5
4.2207 | 2058.61 | SP | Poorly Graded Sand | Silica | 0.2 | 0.36 | 0.319 | 0.393 | 1.965 | 1.29 | 0 | NA | 1600 | NA | NA | 0 | 2.65 | NA | EICP | Commercial | MIX-COMPACT | NA | 3 | 1.5 | Jack Bean Meal | 0.405 | NA | NFMD | Power | 0.8424 | Arab | 2021 | One-Phase EICP Biotreatment of Sand Exposed to Various Environmental Conditions | 50 | 2 | 0.5
4.2841 | 2116.7012 | SP | Poorly Graded Sand | Silica | 0.2 | 0.36 | 0.319 | 0.393 | 1.965 | 1.29 | 0 | NA | 1600 | NA | NA | 0 | 2.65 | NA | EICP | Commercial | MIX-COMPACT | NA | 3 | 1.5 | Jack Bean Meal | 0.405 | NA | NFMD | Power | 0.8424 | Arab | 2021 | One-Phase EICP Biotreatment of Sand Exposed to Various Environmental Conditions | 50 | 2 | 0.5
4.5489 | 2610.4772 | SP | Poorly Graded Sand | Silica | 0.2 | 0.36 | 0.319 | 0.393 | 1.965 | 1.29 | 0 | NA | 1600 | NA | NA | 0 | 2.65 | NA | EICP | Commercial | MIX-COMPACT | NA | 3 | 1.5 | Jack Bean Meal | 0.405 | NA | NFMD | Power | 0.8424 | Arab | 2021 | One-Phase EICP Biotreatment of Sand Exposed to Various Environmental Conditions | 50 | 2 | 0.5
5.5912 | 2984.4398 | SP | Poorly Graded Sand | Silica | 0.2 | 0.36 | 0.319 | 0.393 | 1.965 | 1.29 | 0 | NA | 1600 | NA | NA | 0 | 2.65 | NA | EICP | Commercial | MIX-COMPACT | NA | 3 | 1.5 | Jack Bean Meal | 0.405 | NA | NFMD | Power | 0.8424 | Arab | 2021 | One-Phase EICP Biotreatment of Sand Exposed to Various Environmental Conditions | 50 | 2 | 0.5
4.3244 | 1412.3444 | SP | Poorly Graded Sand | Silica | 0.2 | 0.36 | 0.319 | 0.393 | 1.965 | 1.29 | 0 | NA | 1600 | NA | NA | 0 | 2.65 | NA | EICP | Commercial | MIX-COMPACT | NA | 3 | 1.5 | Jack Bean Meal | 0.405 | NA | NFMD | Power | 0.8424 | Arab | 2021 | One-Phase EICP Biotreatment of Sand Exposed to Various Environmental Conditions | 50 | 2 | 0.5
4.3762 | 1593.8797 | SP | Poorly Graded Sand | Silica | 0.2 | 0.36 | 0.319 | 0.393 | 1.965 | 1.29 | 0 | NA | 1600 | NA | NA | 0 | 2.65 | NA | EICP | Commercial | MIX-COMPACT | NA | 3 | 1.5 | Jack Bean Meal | 0.405 | NA | NFMD | Power | 0.8424 | Arab | 2021 | One-Phase EICP Biotreatment of Sand Exposed to Various Environmental Conditions | 50 | 2 | 0.5
4.4798 | 1604.7718 | SP | Poorly Graded Sand | Silica | 0.2 | 0.36 | 0.319 | 0.393 | 1.965 | 1.29 | 0 | NA | 1600 | NA | NA | 0 | 2.65 | NA | EICP | Commercial | MIX-COMPACT | NA | 3 | 1.5 | Jack Bean Meal | 0.405 | NA | NFMD | Power | 0.8424 | Arab | 2021 | One-Phase EICP Biotreatment of Sand Exposed to Various Environmental Conditions | 50 | 2 | 0.5
3.4203 | 806.0166 | SP | Poorly Graded Sand | Silica | 0.2 | 0.36 | 0.319 | 0.393 | 1.965 | 1.29 | 0 | NA | 1600 | NA | NA | 0 | 2.65 | NA | EICP | Commercial | MIX-COMPACT | NA | 3 | 1.5 | Jack Bean Meal | 0.405 | NA | NFMD | Power | 0.8424 | Arab | 2021 | One-Phase EICP Biotreatment of Sand Exposed to Various Environmental Conditions | 50 | 2 | 0.5
3.3225 | 824.1701 | SP | Poorly Graded Sand | Silica | 0.2 | 0.36 | 0.319 | 0.393 | 1.965 | 1.29 | 0 | NA | 1600 | NA | NA | 0 | 2.65 | NA | EICP | Commercial | MIX-COMPACT | NA | 3 | 1.5 | Jack Bean Meal | 0.405 | NA | NFMD | Power | 0.8424 | Arab | 2021 | One-Phase EICP Biotreatment of Sand Exposed to Various Environmental Conditions | 50 | 2 | 0.5
2.3608 | 377.5934 | SP | Poorly Graded Sand | Silica | 0.2 | 0.36 | 0.319 | 0.393 | 1.965 | 1.29 | 0 | NA | 1600 | NA | NA | 0 | 2.65 | NA | EICP | Commercial | MIX-COMPACT | NA | 3 | 1.5 | Jack Bean Meal | 0.405 | NA | NFMD | Power | 0.8424 | Arab | 2021 | One-Phase EICP Biotreatment of Sand Exposed to Various Environmental Conditions | 50 | 2 | 0.5
1.5487 | 745.8801 | SP | Ottawa 20/30 | Silica | 0.6 | 0.7 | NA | NA | NA | NA | 0 | 78 | NA | 0.74 | 0.5 | 20.86 | 2.65 | NA | EICP | Jack Bean | PERCOLATION | NA | 1 | 1.5 | Crude Extract in Chemical Solution | 0.39 | 7.7 | NFMD | Power | 0.058 | Khodadadi Tirkolaei | 2020 | Crude Urease Extract for Biocementation | 51 | 2 | 1.245
1.5805 | 630.5243 | SP | Ottawa 20/30 | Silica | 0.6 | 0.7 | NA | NA | NA | NA | 0 | 78 | NA | 0.74 | 0.5 | 20.86 | 2.65 | NA | EICP | Jack Bean | PERCOLATION | NA | 1 | 1.5 | Crude Extracts in Water | 0.39 | 7.7 | NFMD | Power | 0.058 | Khodadadi Tirkolaei | 2020 | Crude Urease Extract for Biocementation | 51 | 2 | 1.245
1.7172 | 996.2547 | SP | Ottawa 20/30 | Silica | 0.6 | 0.7 | NA | NA | NA | NA | 0 | 78 | NA | 0.74 | 0.5 | 20.86 | 2.65 | NA | EICP | Commercial | PERCOLATION | NA | 1 | 1.5 | Fisher Scientific | 0.39 | 7.7 | NFMD | Power | 0.058 | Khodadadi Tirkolaei | 2020 | Crude Urease Extract for Biocementation | 51 | 2 | 1.245
1.7172 | 188.764 | SP | Ottawa 20/30 | Silica | 0.6 | 0.7 | NA | NA | NA | NA | 0 | 78 | NA | 0.74 | 0.5 | 20.86 | 2.65 | NA | EICP | Commercial | PERCOLATION | NA | 1 | 1.5 | Sigma Aldrich High Activity | 0.39 | 7.7 | NFMD | Power | 0.058 | Khodadadi Tirkolaei | 2020 | Crude Urease Extract for Biocementation | 51 | 2 | 1.245
1.6592 | 294.9438 | SP | Ottawa 20/30 | Silica | 0.6 | 0.7 | NA | NA | NA | NA | 0 | 78 | NA | 0.74 | 0.5 | 20.86 | 2.65 | NA | EICP | Commercial | PERCOLATION | NA | 1 | 1.5 | Sigma Aldrich Low Activity | 0.39 | 7.7 | NFMD | Power | 0.058 | Khodadadi Tirkolaei | 2020 | Crude Urease Extract for Biocementation | 51 | 2 | 1.245
10.4423 | 376.1682 | SP | Poorly Graded Sand | Silica | 0.14 | 0.3 | 0.227 | 0.316 | 2.25 | 1.16 | 0 | 50 | NA | 0.799 | 0.474 | 25.734 | 2.645 | NA | EICP | Commercial | INJECTION | 2 | 1 | 1 | Kishida Chemical | 1.3356 | NA | Pure | Power | 0.7101 | Neupane | 2015 | Distribution of mineralized carbonate and its quantification method in enzyme mediated calcite precipitation technique | 35 | 70 | NA
11.0625 | 388.6293 | SP | Poorly Graded Sand | Silica | 0.14 | 0.3 | 0.227 | 0.316 | 2.25 | 1.16 | 0 | 50 | NA | 0.799 | 0.474 | 25.734 | 2.645 | NA | EICP | Commercial | INJECTION | 2 | 1 | 1 | Kishida Chemical | 1.3356 | NA | Pure | Power | 0.7101 | Neupane | 2015 | Distribution of mineralized carbonate and its quantification method in enzyme mediated calcite precipitation technique | 35 | 70 | NA
12.375 | 331.7757 | SP | Poorly Graded Sand | Silica | 0.14 | 0.3 | 0.227 | 0.316 | 2.25 | 1.16 | 0 | 50 | NA | 0.799 | 0.474 | 25.734 | 2.645 | NA | EICP | Commercial | INJECTION | 2 | 1 | 1 | Kishida Chemical | 1.3356 | NA | Pure | Power | 0.7101 | Neupane | 2015 | Distribution of mineralized carbonate and its quantification method in enzyme mediated calcite precipitation technique | 35 | 70 | NA
0.7 | 902 | SP | Ottawa20/30 | Silica | NA | 0.72 | NA | NA | NA | NA | NA | 82 | NA | 0.73 | 0.48 | 20.78 | NA | NA | EICP | Commercial | PERCOLATION | NA | 1 | 1.5 | Jack Bean | NA | NA | Pure | Power | 0.86 | Pasillas | 2018 | Viscosity-Enhanced EICP Treatment of Soil | 51 | 2 | 1.245
0.7 | 627 | SP | Ottawa20/30 | Silica | NA | 0.72 | NA | NA | NA | NA | NA | 81 | NA | 0.73 | 0.48 | 20.78 | NA | NA | EICP | Commercial | PERCOLATION | NA | 1 | 1.5 | Jack Bean | NA | NA | Pure | Power | 0.86 | Pasillas | 2018 | Viscosity-Enhanced EICP Treatment of Soil | 51 | 2 | 1.245
1.4 | 221 | SP | Ottawa F-85 | Silica | NA | 0.18 | NA | NA | NA | NA | NA | 76 | NA | 0.68 | 0.44 | 18.68 | NA | NA | EICP | Commercial | PERCOLATION | NA | 1 | 1.5 | Jack Bean | NA | NA | Pure | Power | 0.86 | Pasillas | 2018 | Viscosity-Enhanced EICP Treatment of Soil | 51 | 2 | 1.245
1 | 386 | SP | Ottawa F-85 | Silica | NA | 0.18 | NA | NA | NA | NA | NA | 78 | NA | 0.68 | 0.44 | 18.68 | NA | NA | EICP | Commercial | PERCOLATION | NA | 1 | 1.5 | Jack Bean | NA | NA | Pure | Power | 0.86 | Pasillas | 2018 | Viscosity-Enhanced EICP Treatment of Soil | 51 | 2 | 1.245
1.63 | 133 | SP | Ottawa20/30 | Silica | NA | 0.6 | NA | NA | 1.2 | NA | 0 | 76 | 1699.64 | 0.742 | 0.502 | 0 | 2.65 | NA | EICP | Commercial | MIX-COMPACT | NA | 1 | 1.5 | Jack Bean | 0.315 | NA | Pure | Power | 0.0781 | Almajed | 2019 | Enzyme Induced Biocementated sand with High strength at Low Carbonate Content | 51 | 2 | 1.245
0.98 | 158 | SP | Ottawa20/30 | Silica | NA | 0.6 | NA | NA | 1.2 | NA | 0 | 76 | 1699.64 | 0.742 | 0.502 | 0 | 2.65 | NA | EICP | Commercial | MIX-COMPACT | NA | 1 | 1.5 | Jack Bean | 0.315 | NA | Pure | Power | 0.0781 | Almajed | 2019 | Enzyme Induced Biocementated sand with High strength at Low Carbonate Content | 51 | 2 | 1.245
0.99 | 124 | SP | Ottawa20/30 | Silica | NA | 0.6 | NA | NA | 1.2 | NA | 0 | 76 | 1699.64 | 0.742 | 0.502 | 0 | 2.65 | NA | EICP | Commercial | MIX-COMPACT | NA | 1 | 1.5 | Jack Bean | 0.315 | NA | Pure | Power | 0.0781 | Almajed | 2019 | Enzyme Induced Biocementated sand with High strength at Low Carbonate Content | 51 | 2 | 1.245
0.82 | 1817 | SP | Ottawa20/30 | Silica | NA | 0.6 | NA | NA | 1.2 | NA | 0 | 76 | 1699.64 | 0.742 | 0.502 | 0 | 2.65 | NA | EICP | Commercial | MIX-COMPACT | NA | 1 | 1.5 | Jack Bean | 0.315 | NA | NFMD | Power | 0.7145 | Almajed | 2019 | Enzyme Induced Biocementated sand with High strength at Low Carbonate Content | 51 | 2 | 1.245
0.79 | 1654 | SP | Ottawa20/30 | Silica | NA | 0.6 | NA | NA | 1.2 | NA | 0 | 76 | 1699.64 | 0.742 | 0.502 | 0 | 2.65 | NA | EICP | Commercial | MIX-COMPACT | NA | 1 | 1.5 | Jack Bean | 0.315 | NA | NFMD | Power | 0.7145 | Almajed | 2019 | Enzyme Induced Biocementated sand with High strength at Low Carbonate Content | 51 | 2 | 1.245
1.17 | 1763 | SP | Ottawa20/30 | Silica | NA | 0.6 | NA | NA | 1.2 | NA | 0 | 76 | 1699.64 | 0.742 | 0.502 | 0 | 2.65 | NA | EICP | Commercial | MIX-COMPACT | NA | 1 | 1.5 | Jack Bean | 0.315 | NA | NFMD | Power | 0.7145 | Almajed | 2019 | Enzyme Induced Biocementated sand with High strength at Low Carbonate Content | 51 | 2 | 1.245
0.57 | 1000 | SP | Ottawa20/30 | Silica | NA | 0.6 | NA | NA | 1.2 | NA | 0 | 76 | 1699.64 | 0.742 | 0.502 | 0 | 2.65 | NA | EICP | Commercial | MIX-COMPACT | NA | 0.37 | 1.48 | Jack Bean | 0.08925 | NA | NFMD | Power | 0.7145 | Almajed | 2019 | Enzyme Induced Biocementated sand with High strength at Low Carbonate Content | 51 | 2 | 1.245
0.71 | 1396 | SP | Ottawa20/30 | Silica | NA | 0.6 | NA | NA | 1.2 | NA | 0 | 76 | 1699.64 | 0.742 | 0.502 | 0 | 2.65 | NA | EICP | Commercial | MIX-COMPACT | NA | 0.37 | 1.48 | Jack Bean | 0.08925 | NA | NFMD | Power | 0.7145 | Almajed | 2019 | Enzyme Induced Biocementated sand with High strength at Low Carbonate Content | 51 | 2 | 1.245
0.49 | 941 | SP | Ottawa20/30 | Silica | NA | 0.6 | NA | NA | 1.2 | NA | 0 | 76 | 1699.64 | 0.742 | 0.502 | 0 | 2.65 | NA | EICP | Commercial | MIX-COMPACT | NA | 0.37 | 1.48 | Jack Bean | 0.08925 | NA | NFMD | Power | 0.7145 | Almajed | 2019 | Enzyme Induced Biocementated sand with High strength at Low Carbonate Content | 51 | 2 | 1.245
1e-05 | 320 | SC | Clayey Sand | NA | 0.04 | 0.179 | 0.12 | 0.22 | 6.06 | 1.95 | 16.49 | NA | 1344.54 | NA | NA | 0.76 | 2.67 | NA | EICP | Soybeans | MIX-COMPACT | NA | 0 | 0 | Soybeans | 0 | NA | Pure | Power | 0.2184 | Lee and Kim | 2020 | An Experimental Study on Enzymatic-Induced Carbonate Precipitation Using Yellow Soybeans for Soil Stabilization | 50 | 2 | 1
1.42 | 488 | SC | Clayey Sand | NA | 0.04 | 0.179 | 0.12 | 0.22 | 6.06 | 1.95 | 16.49 | NA | 1344.54 | NA | NA | 0.81 | 2.67 | NA | EICP | Soybeans | MIX-COMPACT | NA | 0.75 | 1 | Soybeans | 13.72 | NA | Pure | Power | 0.2184 | Lee and Kim | 2020 | An Experimental Study on Enzymatic-Induced Carbonate Precipitation Using Yellow Soybeans for Soil Stabilization | 50 | 2 | 1
1.47 | 477 | SC | Clayey Sand | NA | 0.04 | 0.179 | 0.12 | 0.22 | 6.06 | 1.95 | 16.49 | NA | 1344.54 | NA | NA | 0.91 | 2.67 | NA | EICP | Soybeans | MIX-COMPACT | NA | 0.75 | 1 | Soybeans | 13.72 | NA | Pure | Power | 0.2184 | Lee and Kim | 2020 | An Experimental Study on Enzymatic-Induced Carbonate Precipitation Using Yellow Soybeans for Soil Stabilization | 50 | 2 | 1
1.65 | 564 | SC | Clayey Sand | NA | 0.04 | 0.179 | 0.12 | 0.22 | 6.06 | 1.95 | 16.49 | NA | 1344.54 | NA | NA | 0.86 | 2.67 | NA | EICP | Soybeans | MIX-COMPACT | NA | 0.75 | 1 | Soybeans | 13.72 | NA | Pure | Power | 0.2184 | Lee and Kim | 2020 | An Experimental Study on Enzymatic-Induced Carbonate Precipitation Using Yellow Soybeans for Soil Stabilization | 50 | 2 | 1
1.57 | 493 | SC | Clayey Sand | NA | 0.04 | 0.179 | 0.12 | 0.22 | 6.06 | 1.95 | 16.49 | NA | 1344.54 | NA | NA | 0.79 | 2.67 | NA | EICP | Soybeans | MIX-COMPACT | NA | 0.75 | 1 | Soybeans | 13.72 | NA | Pure | Power | 0.2184 | Lee and Kim | 2020 | An Experimental Study on Enzymatic-Induced Carbonate Precipitation Using Yellow Soybeans for Soil Stabilization | 50 | 2 | 1
2.89 | 699 | SC | Clayey Sand | NA | 0.04 | 0.179 | 0.12 | 0.22 | 6.06 | 1.95 | 16.49 | NA | 1344.54 | NA | NA | 0.81 | 2.67 | NA | EICP | Soybeans | MIX-COMPACT | NA | 1.5 | 1 | Soybeans | 13.72 | NA | Pure | Power | 0.2184 | Lee and Kim | 2020 | An Experimental Study on Enzymatic-Induced Carbonate Precipitation Using Yellow Soybeans for Soil Stabilization | 50 | 2 | 1
3.34 | 755 | SC | Clayey Sand | NA | 0.04 | 0.179 | 0.12 | 0.22 | 6.06 | 1.95 | 16.49 | NA | 1344.54 | NA | NA | 1 | 2.67 | NA | EICP | Soybeans | MIX-COMPACT | NA | 1.5 | 1 | Soybeans | 13.72 | NA | Pure | Power | 0.2184 | Lee and Kim | 2020 | An Experimental Study on Enzymatic-Induced Carbonate Precipitation Using Yellow Soybeans for Soil Stabilization | 50 | 2 | 1
3.31 | 826 | SC | Clayey Sand | NA | 0.04 | 0.179 | 0.12 | 0.22 | 6.06 | 1.95 | 16.49 | NA | 1344.54 | NA | NA | 0.79 | 2.67 | NA | EICP | Soybeans | MIX-COMPACT | NA | 1.5 | 1 | Soybeans | 13.72 | NA | Pure | Power | 0.2184 | Lee and Kim | 2020 | An Experimental Study on Enzymatic-Induced Carbonate Precipitation Using Yellow Soybeans for Soil Stabilization | 50 | 2 | 1
2.89 | 666 | SC | Clayey Sand | NA | 0.04 | 0.179 | 0.12 | 0.22 | 6.06 | 1.95 | 16.49 | NA | 1344.54 | NA | NA | 0.86 | 2.67 | NA | EICP | Soybeans | MIX-COMPACT | NA | 1.5 | 1 | Soybeans | 13.72 | NA | Pure | Power | 0.2184 | Lee and Kim | 2020 | An Experimental Study on Enzymatic-Induced Carbonate Precipitation Using Yellow Soybeans for Soil Stabilization | 50 | 2 | 1
3.02 | 699 | SC | Clayey Sand | NA | 0.04 | 0.179 | 0.12 | 0.22 | 6.06 | 1.95 | 16.49 | NA | 1344.54 | NA | NA | 1.04 | 2.67 | NA | EICP | Soybeans | MIX-COMPACT | NA | 1.5 | 1 | Soybeans | 27.447 | NA | Pure | Power | 0.2184 | Lee and Kim | 2020 | An Experimental Study on Enzymatic-Induced Carbonate Precipitation Using Yellow Soybeans for Soil Stabilization | 50 | 2 | 1
3.02 | 751 | SC | Clayey Sand | NA | 0.04 | 0.179 | 0.12 | 0.22 | 6.06 | 1.95 | 16.49 | NA | 1344.54 | NA | NA | 0.88 | 2.67 | NA | EICP | Soybeans | MIX-COMPACT | NA | 1.5 | 1 | Soybeans | 27.447 | NA | Pure | Power | 0.2184 | Lee and Kim | 2020 | An Experimental Study on Enzymatic-Induced Carbonate Precipitation Using Yellow Soybeans for Soil Stabilization | 50 | 2 | 1
2.41 | 649 | SC | Clayey Sand | NA | 0.04 | 0.179 | 0.12 | 0.22 | 6.06 | 1.95 | 16.49 | NA | 1344.54 | NA | NA | 0.86 | 2.67 | NA | EICP | Soybeans | MIX-COMPACT | NA | 1.5 | 1 | Soybeans | 27.447 | NA | Pure | Power | 0.2184 | Lee and Kim | 2020 | An Experimental Study on Enzymatic-Induced Carbonate Precipitation Using Yellow Soybeans for Soil Stabilization | 50 | 2 | 1
2.7 | 748 | SC | Clayey Sand | NA | 0.04 | 0.179 | 0.12 | 0.22 | 6.06 | 1.95 | 16.49 | NA | 1344.54 | NA | NA | 0.97 | 2.67 | NA | EICP | Soybeans | MIX-COMPACT | NA | 1.5 | 1 | Soybeans | 27.447 | NA | Pure | Power | 0.2184 | Lee and Kim | 2020 | An Experimental Study on Enzymatic-Induced Carbonate Precipitation Using Yellow Soybeans for Soil Stabilization | 50 | 2 | 1
4.87 | 273 | SC | Clayey Sand | NA | 0.04 | 0.179 | 0.12 | 0.22 | 6.06 | 1.95 | 16.49 | NA | 1344.54 | NA | NA | 8.78 | 2.67 | NA | EICP | Soybeans | MIX-COMPACT | NA | 3 | 1 | Soybeans | 27.447 | NA | Pure | Power | 0.2184 | Lee and Kim | 2020 | An Experimental Study on Enzymatic-Induced Carbonate Precipitation Using Yellow Soybeans for Soil Stabilization | 50 | 2 | 1
4.84 | 429 | SC | Clayey Sand | NA | 0.04 | 0.179 | 0.12 | 0.22 | 6.06 | 1.95 | 16.49 | NA | 1344.54 | NA | NA | 6.73 | 2.67 | NA | EICP | Soybeans | MIX-COMPACT | NA | 3 | 1 | Soybeans | 27.447 | NA | Pure | Power | 0.2184 | Lee and Kim | 2020 | An Experimental Study on Enzymatic-Induced Carbonate Precipitation Using Yellow Soybeans for Soil Stabilization | 50 | 2 | 1
4.77 | 735 | SC | Clayey Sand | NA | 0.04 | 0.179 | 0.12 | 0.22 | 6.06 | 1.95 | 16.49 | NA | 1344.54 | NA | NA | 3.25 | 2.67 | NA | EICP | Soybeans | MIX-COMPACT | NA | 3 | 1 | Soybeans | 27.447 | NA | Pure | Power | 0.2184 | Lee and Kim | 2020 | An Experimental Study on Enzymatic-Induced Carbonate Precipitation Using Yellow Soybeans for Soil Stabilization | 50 | 2 | 1
5.13 | 870 | SC | Clayey Sand | NA | 0.04 | 0.179 | 0.12 | 0.22 | 6.06 | 1.95 | 16.49 | NA | 1344.54 | NA | NA | 1.04 | 2.67 | NA | EICP | Soybeans | MIX-COMPACT | NA | 3 | 1 | Soybeans | 27.447 | NA | Pure | Power | 0.2184 | Lee and Kim | 2020 | An Experimental Study on Enzymatic-Induced Carbonate Precipitation Using Yellow Soybeans for Soil Stabilization | 50 | 2 | 1
0 | 30 | SP | Nakdong River Sand | Silica | 0.15 | 0.18 | 0.169 | 0.1905 | 1.27 | 1.01 | 0 | NA | 1550 | 1.171 | 0.839 | 2.78 | 2.637 | NA | EICP | Jack Bean Extracts | MIX-COMPACT | NA | 8.33 | 2.5 | Jack Bean Extracts | NA | NA | Pure | Power | 0.586 | Park | 2014 | Effect of Plant-Induced Calcite Precipitation on the Strength of Sand | 50 | 2 | 1
2.34 | 90 | SP | Nakdong River Sand | Silica | 0.15 | 0.18 | 0.169 | 0.1905 | 1.27 | 1.01 | 0 | NA | 1490 | 1.171 | 0.839 | 4.65 | 2.637 | NA | EICP | Jack Bean Extracts | MIX-COMPACT | NA | 1.66 | 0.5 | Jack Bean Extracts | NA | NA | Pure | Power | 0.586 | Park | 2014 | Effect of Plant-Induced Calcite Precipitation on the Strength of Sand | 50 | 2 | 1
6.37 | 160 | SP | Nakdong River Sand | Silica | 0.15 | 0.18 | 0.169 | 0.1905 | 1.27 | 1.01 | 0 | NA | 1460 | 1.171 | 0.839 | 2.66 | 2.637 | NA | EICP | Jack Bean Extracts | MIX-COMPACT | NA | 3.33 | 1 | Jack Bean Extracts | NA | NA | Pure | Power | 0.586 | Park | 2014 | Effect of Plant-Induced Calcite Precipitation on the Strength of Sand | 50 | 2 | 1
6.58 | 317 | SP | Nakdong River Sand | Silica | 0.15 | 0.18 | 0.169 | 0.1905 | 1.27 | 1.01 | 0 | NA | 1520 | 1.171 | 0.839 | 0.65 | 2.637 | NA | EICP | Jack Bean Extracts | MIX-COMPACT | NA | 8.33 | 2.5 | Jack Bean Extracts | NA | NA | Pure | Power | 0.586 | Park | 2014 | Effect of Plant-Induced Calcite Precipitation on the Strength of Sand | 50 | 2 | 1
0 | 89 | SP | Nakdong River Sand | Silica | 0.15 | 0.18 | 0.169 | 0.1905 | 1.27 | 1.01 | 0 | NA | 1560 | 1.171 | 0.839 | 1.75 | 2.637 | NA | EICP | Jack Bean Extracts | MIX-COMPACT | NA | 8.33 | 2.5 | Jack Bean Extracts | NA | NA | Calcium hydroxide | Power | 0.9868 | Park | 2014 | Effect of Plant-Induced Calcite Precipitation on the Strength of Sand | 50 | 2 | 1
3.44 | 129 | SP | Nakdong River Sand | Silica | 0.15 | 0.18 | 0.169 | 0.1905 | 1.27 | 1.01 | 0 | NA | 1490 | 1.171 | 0.839 | 0.27 | 2.637 | NA | EICP | Jack Bean Extracts | MIX-COMPACT | NA | 1.66 | 0.5 | Jack Bean Extracts | NA | NA | Calcium hydroxide | Power | 0.9868 | Park | 2014 | Effect of Plant-Induced Calcite Precipitation on the Strength of Sand | 50 | 2 | 1
4.02 | 197 | SP | Nakdong River Sand | Silica | 0.15 | 0.18 | 0.169 | 0.1905 | 1.27 | 1.01 | 0 | NA | 1480 | 1.171 | 0.839 | 0.29 | 2.637 | NA | EICP | Jack Bean Extracts | MIX-COMPACT | NA | 3.33 | 1 | Jack Bean Extracts | NA | NA | Calcium hydroxide | Power | 0.9868 | Park | 2014 | Effect of Plant-Induced Calcite Precipitation on the Strength of Sand | 50 | 2 | 1
4.52 | 244 | SP | Nakdong River Sand | Silica | 0.15 | 0.18 | 0.169 | 0.1905 | 1.27 | 1.01 | 0 | NA | 1470 | 1.171 | 0.839 | 0.37 | 2.637 | NA | EICP | Jack Bean Extracts | MIX-COMPACT | NA | 8.33 | 2.5 | Jack Bean Extracts | NA | NA | Calcium hydroxide | Power | 0.9868 | Park | 2014 | Effect of Plant-Induced Calcite Precipitation on the Strength of Sand | 50 | 2 | 1
0 | 68 | SP | Nakdong River Sand | Silica | 0.15 | 0.18 | 0.169 | 0.1905 | 1.27 | 1.01 | 0 | NA | 1510 | 1.171 | 0.839 | 1.86 | 2.637 | NA | EICP | Jack Bean Extracts | MIX-COMPACT | NA | 8.33 | 2.5 | Jack Bean Extracts | NA | NA | Calcium nitrate | Power | 0.793 | Park | 2014 | Effect of Plant-Induced Calcite Precipitation on the Strength of Sand | 50 | 2 | 1
2.91 | 104 | SP | Nakdong River Sand | Silica | 0.15 | 0.18 | 0.169 | 0.1905 | 1.27 | 1.01 | 0 | NA | 1400 | 1.171 | 0.839 | 0.57 | 2.637 | NA | EICP | Jack Bean Extracts | MIX-COMPACT | NA | 1.66 | 0.5 | Jack Bean Extracts | NA | NA | Calcium nitrate | Power | 0.793 | Park | 2014 | Effect of Plant-Induced Calcite Precipitation on the Strength of Sand | 50 | 2 | 1
3.5 | 209 | SP | Nakdong River Sand | Silica | 0.15 | 0.18 | 0.169 | 0.1905 | 1.27 | 1.01 | 0 | NA | 1440 | 1.171 | 0.839 | 0.32 | 2.637 | NA | EICP | Jack Bean Extracts | MIX-COMPACT | NA | 3.33 | 1 | Jack Bean Extracts | NA | NA | Calcium nitrate | Power | 0.793 | Park | 2014 | Effect of Plant-Induced Calcite Precipitation on the Strength of Sand | 50 | 2 | 1
4.72 | 253 | SP | Nakdong River Sand | Silica | 0.15 | 0.18 | 0.169 | 0.1905 | 1.27 | 1.01 | 0 | NA | 1480 | 1.171 | 0.839 | 0.58 | 2.637 | NA | EICP | Jack Bean Extracts | MIX-COMPACT | NA | 8.33 | 2.5 | Jack Bean Extracts | NA | NA | Calcium nitrate | Power | 0.793 | Park | 2014 | Effect of Plant-Induced Calcite Precipitation on the Strength of Sand | 50 | 2 | 1
1.1003 | 28.9721 | SP | Poorly Graded Sand | Silica | 0.154 | 0.288 | 0.228 | 0.316 | 1.55 | 1.7 | 0 | 50 | 1399.64 | 0.899 | 0.549 | NA | 2.653 | NA | EICP | Commercial | PERCOLATION | NA | 0.5 | 1 | Jack Bean | 0.9457 | NA | Pure | Power | 0.9805 | Putra | 2017 | Optimum Condition for the Application of Enzyme-Mediated Calcite Precipitation Technique as Soil Improvement Method | 50 | 100 | NA
2.1388 | 45.7058 | SP | Poorly Graded Sand | Silica | 0.154 | 0.288 | 0.228 | 0.316 | 1.55 | 1.7 | 0 | 50 | 1399.64 | 0.899 | 0.549 | NA | 2.653 | NA | EICP | Commercial | PERCOLATION | NA | 0.5 | 1 | Jack Bean | 0.9457 | NA | Pure | Power | 0.9805 | Putra | 2017 | Optimum Condition for the Application of Enzyme-Mediated Calcite Precipitation Technique as Soil Improvement Method | 50 | 100 | NA
3.0848 | 68.3923 | SP | Poorly Graded Sand | Silica | 0.154 | 0.288 | 0.228 | 0.316 | 1.55 | 1.7 | 0 | 50 | 1399.64 | 0.899 | 0.549 | NA | 2.653 | NA | EICP | Commercial | PERCOLATION | NA | 0.5 | 1 | Jack Bean | 0.9457 | NA | Pure | Power | 0.9805 | Putra | 2017 | Optimum Condition for the Application of Enzyme-Mediated Calcite Precipitation Technique as Soil Improvement Method | 50 | 100 | NA
4.6889 | 24.7237 | SP | Poorly Graded Sand | Silica | 0.154 | 0.288 | 0.228 | 0.316 | 1.55 | 1.7 | 0 | 50 | 1399.64 | 0.899 | 0.549 | NA | 2.653 | NA | EICP | Commercial | PERCOLATION | NA | 1 | 1 | Jack Bean | 1.4484 | NA | Pure | Power | 0.9906 | Putra | 2017 | Optimum Condition for the Application of Enzyme-Mediated Calcite Precipitation Technique as Soil Improvement Method | 50 | 100 | NA
7.3008 | 115.2638 | SP | Poorly Graded Sand | Silica | 0.154 | 0.288 | 0.228 | 0.316 | 1.55 | 1.7 | 0 | 50 | 1399.64 | 0.899 | 0.549 | NA | 2.653 | NA | EICP | Commercial | PERCOLATION | NA | 1 | 1 | Jack Bean | 1.4484 | NA | Pure | Power | 0.9906 | Putra | 2017 | Optimum Condition for the Application of Enzyme-Mediated Calcite Precipitation Technique as Soil Improvement Method | 50 | 100 | NA
9.5733 | 229.1473 | SP | Poorly Graded Sand | Silica | 0.154 | 0.288 | 0.228 | 0.316 | 1.55 | 1.7 | 0 | 50 | 1399.64 | 0.899 | 0.549 | NA | 2.653 | NA | EICP | Commercial | PERCOLATION | NA | 1 | 1 | Jack Bean | 1.4484 | NA | Pure | Power | 0.9906 | Putra | 2017 | Optimum Condition for the Application of Enzyme-Mediated Calcite Precipitation Technique as Soil Improvement Method | 50 | 100 | NA
1.21 | 99 | SP | Ottawa20/30 | Silica | 0.65 | 0.72 | NA | NA | NA | NA | 0 | 45 | 1622 | 0.742 | 0.502 | 0 | 2.65 | NA | EICP | Commercial | PERCOLATION | 4 | 1 | 0.67 | Jack Bean | 0.315 | NA | Pure | Power | 0.8451 | Almajed | 2018 | Baseline Investigation on Enzyme-Induced Calcium Carbonate Precipitation | 50 | 100 | 1.27
2.17 | 291 | SP | Ottawa20/30 | Silica | 0.65 | 0.72 | NA | NA | NA | NA | 0 | 45 | 1622 | 0.742 | 0.502 | 0 | 2.65 | NA | EICP | Commercial | PERCOLATION | 4 | 1 | 0.67 | Jack Bean | 0.315 | NA | Pure | Power | 0.8451 | Almajed | 2018 | Baseline Investigation on Enzyme-Induced Calcium Carbonate Precipitation | 50 | 100 | 1.27
3.05 | 430 | SP | Ottawa20/30 | Silica | 0.65 | 0.72 | NA | NA | NA | NA | 0 | 45 | 1622 | 0.742 | 0.502 | 0 | 2.65 | NA | EICP | Commercial | PERCOLATION | 4 | 1 | 0.67 | Jack Bean | 0.315 | NA | Pure | Power | 0.8451 | Almajed | 2018 | Baseline Investigation on Enzyme-Induced Calcium Carbonate Precipitation | 50 | 100 | 1.27
3.64 | 1268 | SP | Ottawa20/30 | Silica | 0.65 | 0.72 | NA | NA | NA | NA | 0 | 45 | 1622 | 0.742 | 0.502 | 0 | 2.65 | NA | EICP | Commercial | PERCOLATION | 4 | 1 | 0.67 | Jack Bean | 0.315 | NA | Pure | Power | 0.8451 | Almajed | 2018 | Baseline Investigation on Enzyme-Induced Calcium Carbonate Precipitation | 50 | 100 | 1.27
2.23 | 600 | SP | Poorly Graded Sand | Silica | 0.58 | 0.72 | NA | NA | NA | NA | 0 | 63.04 | NA | 0.74 | 0.51 | 0 | 2.65 | 0.00101 | EICP | Bacterial Extracted | PERCOLATION | 8 | 0.3 | 1 | SP | 0.27 | NA | Pure | Power | 0.092 | Hoang | 2019 | Sand and silty-sand soil stabilization using bacterial enzyme–induced calcite precipitation (BEICP) | 50 | 100 | 2
4.1 | 394 | SP-SM | Poorly Graded Silty Sand | Silica | 0.06 | 0.7 | NA | NA | NA | NA | 10 | NA | NA | NA | NA | 0 | NA | 0.000641 | EICP | Bacterial Extracted | PERCOLATION | 8 | 0.3 | 1 | SP | 0.27 | NA | Pure | Power | 0.422 | Hoang | 2019 | Sand and silty-sand soil stabilization using bacterial enzyme–induced calcite precipitation (BEICP) | 50 | 100 | 2
5.47 | 231 | SM | Silty Sand | Silica | 0.028 | 0.67 | NA | NA | NA | NA | 20 | NA | NA | NA | NA | 0 | NA | 0.000256 | EICP | Bacterial Extracted | PERCOLATION | 8 | 0.3 | 1 | SP | 0.27 | NA | Pure | Power | 0.71 | Hoang | 2019 | Sand and silty-sand soil stabilization using bacterial enzyme–induced calcite precipitation (BEICP) | 50 | 100 | 2
5.23 | 1340 | SP | Poorly Graded Sand | Silica | 0.58 | 0.72 | NA | NA | NA | NA | 0 | 63.04 | NA | 0.74 | 0.51 | 0 | 2.65 | 0.00101 | EICP | Bacterial Extracted | PERCOLATION | 12 | 0.3 | 1 | SP | 0.27 | NA | Pure | Power | 0.092 | Hoang | 2019 | Sand and silty-sand soil stabilization using bacterial enzyme–induced calcite precipitation (BEICP) | 50 | 100 | 2
11.74 | 972 | SP-SM | Poorly Graded Silty Sand | Silica | 0.06 | 0.7 | NA | NA | NA | NA | 10 | NA | NA | NA | NA | 0 | NA | 0.000641 | EICP | Bacterial Extracted | PERCOLATION | 12 | 0.3 | 1 | SP | 0.27 | NA | Pure | Power | 0.422 | Hoang | 2019 | Sand and silty-sand soil stabilization using bacterial enzyme–induced calcite precipitation (BEICP) | 50 | 100 | 2
12.87 | 711 | SM | Silty Sand | Silica | 0.028 | 0.67 | NA | NA | NA | NA | 20 | NA | NA | NA | NA | 0 | NA | 0.000256 | EICP | Bacterial Extracted | PERCOLATION | 12 | 0.3 | 1 | SP | 0.27 | NA | Pure | Power | 0.71 | Hoang | 2019 | Sand and silty-sand soil stabilization using bacterial enzyme–induced calcite precipitation (BEICP) | 50 | 100 | 2
7.12 | 1691 | SP | Poorly Graded Sand | Silica | 0.58 | 0.72 | NA | NA | NA | NA | 0 | 63.04 | NA | 0.74 | 0.51 | 0 | 2.65 | 0.00101 | EICP | Bacterial Extracted | PERCOLATION | 16 | 0.3 | 1 | SP | 0.27 | NA | Pure | Power | 0.092 | Hoang | 2019 | Sand and silty-sand soil stabilization using bacterial enzyme–induced calcite precipitation (BEICP) | 50 | 100 | 2
12.59 | 1118 | SP-SM | Poorly Graded Silty Sand | Silica | 0.06 | 0.7 | NA | NA | NA | NA | 10 | NA | NA | NA | NA | 0 | NA | 0.000641 | EICP | Bacterial Extracted | PERCOLATION | 16 | 0.3 | 1 | SP | 0.27 | NA | Pure | Power | 0.422 | Hoang | 2019 | Sand and silty-sand soil stabilization using bacterial enzyme–induced calcite precipitation (BEICP) | 50 | 100 | 2
13.15 | 842 | SM | Silty Sand | Silica | 0.028 | 0.67 | NA | NA | NA | NA | 20 | NA | NA | NA | NA | 0 | NA | 0.000256 | EICP | Bacterial Extracted | PERCOLATION | 16 | 0.3 | 1 | SP | 0.27 | NA | Pure | Power | 0.71 | Hoang | 2019 | Sand and silty-sand soil stabilization using bacterial enzyme–induced calcite precipitation (BEICP) | 50 | 100 | 2
5.69 | 742 | SP | Poorly Graded Sand | Silica | 0.58 | 0.72 | NA | NA | NA | NA | 0 | 63.04 | NA | 0.74 | 0.51 | 0 | 2.65 | 0.00101 | MICP | Augmented | PERCOLATION | 8 | 0.3 | 1 | SP | 0.27 | NA | Pure | Power | 0.092 | Hoang | 2019 | Sand and silty-sand soil stabilization using bacterial enzyme–induced calcite precipitation (BEICP) | 50 | 100 | 2
11.04 | 1662 | SP | Poorly Graded Sand | Silica | 0.58 | 0.72 | NA | NA | NA | NA | 0 | 63.04 | NA | 0.74 | 0.51 | 0 | 2.65 | 0.00101 | MICP | Augmented | PERCOLATION | 12 | 0.3 | 1 | SP | 0.27 | NA | Pure | Power | 0.092 | Hoang | 2019 | Sand and silty-sand soil stabilization using bacterial enzyme–induced calcite precipitation (BEICP) | 50 | 100 | 2
13.48 | 1960 | SP | Poorly Graded Sand | Silica | 0.58 | 0.72 | NA | NA | NA | NA | 0 | 63.04 | NA | 0.74 | 0.51 | 0 | 2.65 | 0.00101 | MICP | Augmented | PERCOLATION | 16 | 0.3 | 1 | SP | 0.27 | NA | Pure | Power | 0.092 | Hoang | 2019 | Sand and silty-sand soil stabilization using bacterial enzyme–induced calcite precipitation (BEICP) | 50 | 100 | 2
1.9601 | 138.1426 | SP | Poorly Graded Sand | Calcareous | 0.14 | 0.7 | 0.419 | 0.8988 | 6.42 | 1.4 | NA | 63.04 | 1359.82 | 0.74 | 0.51 | 0 | 2.7 | NA | EICP | Sword Jack Bean | PERCOLATION | 1 | 1 | 1.4925 | Sword Jack Bean | 0.1935 | 8.6 | Pure | Power | 0.9752 | Miftah | 2020 | Biocementation of Calcareous Beach Sand Using Enzymatic Calcium Carbonate Precipitation | 50 | 2 | 1
2.9817 | 229.2703 | SP | Poorly Graded Sand | Calcareous | 0.14 | 0.7 | 0.419 | 0.8988 | 6.42 | 1.4 | NA | 63.04 | 1359.82 | 0.74 | 0.51 | 0 | 2.7 | NA | EICP | Sword Jack Bean | PERCOLATION | 2 | 1 | 1.4925 | Sword Jack Bean | 0.1935 | 8.6 | Pure | Power | 0.9752 | Miftah | 2020 | Biocementation of Calcareous Beach Sand Using Enzymatic Calcium Carbonate Precipitation | 50 | 2 | 1
3.696 | 263.5158 | SP | Poorly Graded Sand | Calcareous | 0.14 | 0.7 | 0.419 | 0.8988 | 6.42 | 1.4 | NA | 63.04 | 1359.82 | 0.74 | 0.51 | 0 | 2.7 | NA | EICP | Sword Jack Bean | PERCOLATION | 3 | 1 | 1.4925 | Sword Jack Bean | 0.1935 | 8.6 | Pure | Power | 0.9752 | Miftah | 2020 | Biocementation of Calcareous Beach Sand Using Enzymatic Calcium Carbonate Precipitation | 50 | 2 | 1
1.9684 | 121.393 | SP | Poorly Graded Sand | Calcareous | 0.14 | 0.7 | 0.419 | 0.8988 | 6.42 | 1.4 | NA | 63.04 | 1359.82 | 0.74 | 0.51 | 0 | 2.7 | NA | EICP | Sword Jack Bean | PERCOLATION | 1 | 1 | 1.4925 | Sword Jack Bean | 0.1935 | 8.6 | Seawater Added | Power | 0.907 | Miftah | 2020 | Biocementation of Calcareous Beach Sand Using Enzymatic Calcium Carbonate Precipitation | 50 | 2 | 1
2.3671 | 188.0597 | SP | Poorly Graded Sand | Calcareous | 0.14 | 0.7 | 0.419 | 0.8988 | 6.42 | 1.4 | NA | 63.04 | 1359.82 | 0.74 | 0.51 | 0 | 2.7 | NA | EICP | Sword Jack Bean | PERCOLATION | 2 | 1 | 1.4925 | Sword Jack Bean | 0.1935 | 8.6 | Seawater Added | Power | 0.907 | Miftah | 2020 | Biocementation of Calcareous Beach Sand Using Enzymatic Calcium Carbonate Precipitation | 50 | 2 | 1
2.9817 | 225.3731 | SP | Poorly Graded Sand | Calcareous | 0.14 | 0.7 | 0.419 | 0.8988 | 6.42 | 1.4 | NA | 63.04 | 1359.82 | 0.74 | 0.51 | 0 | 2.7 | NA | EICP | Sword Jack Bean | PERCOLATION | 3 | 1 | 1.4925 | Sword Jack Bean | 0.1935 | 8.6 | Seawater Added | Power | 0.907 | Miftah | 2020 | Biocementation of Calcareous Beach Sand Using Enzymatic Calcium Carbonate Precipitation | 50 | 2 | 1
2.8 | 529 | SP | Ottawa20/30 | Silica | NA | 0.6 | NA | NA | 1.1 | NA | NA | NA | 1708.17 | NA | NA | NA | NA | NA | EICP | Commercial | MIX-COMPACT | 1 | 1.38 | 0.87 | Jack Bean | 0.0024 | 8.75 | NFMD | NA | NA | Kavazanjian and Hamdan | 2015 | Enzyme Induced Carbonate Precipitation (EICP) Columns for Ground Improvement | 51 | 2.98 | NA
4.3 | 391 | SP | F-60 | Silica | NA | 0.275 | NA | NA | 1.74 | NA | NA | NA | 1693.88 | NA | NA | NA | NA | NA | EICP | Commercial | MIX-COMPACT | 1 | 1.38 | 0.87 | Jack Bean | 0.0024 | 8.75 | NFMD | NA | NA | Kavazanjian and Hamdan | 2015 | Enzyme Induced Carbonate Precipitation (EICP) Columns for Ground Improvement | 51 | 2.98 | NA
11.7 | 1220 | SP | Adelaide Industrial Sand | Silica | 0.42 | 0.6 | 0.581 | 0.6 | 1.42 | 1.34 | 0 | 33 | 1338.38 | 1.13 | 0.67 | 0 | NA | NA | MICP | Augmented | INJECTION | 4 | 0.5 | 1 | SP | NA | NA | NH4Cl | Power | 0.9472 | Ahenkorah | 2020 | A comparison of mechanical responses for Microbial and Enzyme-induced cemented Sand | 50 | 2 | NA
5.13 | 550 | SP | Adelaide Industrial Sand | Silica | 0.42 | 0.6 | 0.581 | 0.6 | 1.42 | 1.34 | 0 | 33 | 1338.38 | 1.13 | 0.67 | 0 | NA | NA | EICP | Commercial | PERCOLATION | 4 | 0.5 | 1 | Jack Bean | 0.3 | NA | NH4CL+NFMD | Power | 1.9472 | Ahenkorah | 2020 | A comparison of mechanical responses for Microbial and Enzyme-induced cemented Sand | 50 | 2 | NA
14.64 | 2600 | SP | Adelaide Industrial Sand | Silica | 0.42 | 0.6 | 0.581 | 0.6 | 1.42 | 1.34 | 0 | 33 | 1338.38 | 1.13 | 0.67 | 0 | NA | NA | MICP | Augmented | INJECTION | 6 | 0.5 | 1 | SP | NA | NA | NH4Cl | Power | 2.9472 | Ahenkorah | 2020 | A comparison of mechanical responses for Microbial and Enzyme-induced cemented Sand | 50 | 2 | NA
8.55 | 1470 | SP | Adelaide Industrial Sand | Silica | 0.42 | 0.6 | 0.581 | 0.6 | 1.42 | 1.34 | 0 | 33 | 1338.38 | 1.13 | 0.67 | 0 | NA | NA | EICP | Commercial | PERCOLATION | 6 | 0.5 | 1 | Jack Bean | 0.3 | NA | NH4CL+NFMD | Power | 3.9472 | Ahenkorah | 2020 | A comparison of mechanical responses for Microbial and Enzyme-induced cemented Sand | 50 | 2 | NA
17.73 | 3280 | SP | Adelaide Industrial Sand | Silica | 0.42 | 0.6 | 0.581 | 0.6 | 1.42 | 1.34 | 0 | 33 | 1338.38 | 1.13 | 0.67 | 0 | NA | NA | MICP | Augmented | INJECTION | 8 | 0.5 | 1 | SP | NA | NA | NH4Cl | Power | 4.9472 | Ahenkorah | 2020 | A comparison of mechanical responses for Microbial and Enzyme-induced cemented Sand | 50 | 2 | NA
11.93 | 1890 | SP | Adelaide Industrial Sand | Silica | 0.42 | 0.6 | 0.581 | 0.6 | 1.42 | 1.34 | 0 | 33 | 1338.38 | 1.13 | 0.67 | 0 | NA | NA | EICP | Commercial | PERCOLATION | 8 | 0.5 | 1 | Jack Bean | 0.3 | NA | NH4CL+NFMD | Power | 5.9472 | Ahenkorah | 2020 | A comparison of mechanical responses for Microbial and Enzyme-induced cemented Sand | 50 | 2 | NA
25.63 | 6470 | SP | Adelaide Industrial Sand | Silica | 0.42 | 0.6 | 0.581 | 0.6 | 1.42 | 1.34 | 0 | 33 | 1338.38 | 1.13 | 0.67 | 0 | NA | NA | MICP | Augmented | INJECTION | 10 | 0.5 | 1 | SP | NA | NA | NH4Cl | Power | 6.9472 | Ahenkorah | 2020 | A comparison of mechanical responses for Microbial and Enzyme-induced cemented Sand | 50 | 2 | NA
17.03 | 4230 | SP | Adelaide Industrial Sand | Silica | 0.42 | 0.6 | 0.581 | 0.6 | 1.42 | 1.34 | 0 | 33 | 1338.38 | 1.13 | 0.67 | 0 | NA | NA | EICP | Commercial | PERCOLATION | 10 | 0.5 | 1 | Jack Bean | 0.3 | NA | NH4CL+NFMD | Power | 7.9472 | Ahenkorah | 2020 | A comparison of mechanical responses for Microbial and Enzyme-induced cemented Sand | 50 | 2 | NA
1.2051 | 18.4164 | SP | Poorly Graded Silica Sand | Silica | 0.15 | 0.29 | 0.229 | 0.317 | 2.11 | 1.1 | 0 | 50 | 1527.88 | 0.899 | 0.549 | 27.28 | 2.653 | NA | EICP | Commercial | PERCOLATION | 1 | 0.5 | 1.25 | Jack Bean Meal | 0.0885 | 8 | MgCl2 | Power | 0.9365 | Putra | 2016 | Effect of Magnesium as Substitute Material in Enzyme-Mediated Calcite Precipitation for Soil Improvement | 50 | 2 | NA
1.1906 | 15.2563 | SP | Poorly Graded Silica Sand | Silica | 0.15 | 0.29 | 0.229 | 0.317 | 2.11 | 1.1 | 0 | 50 | 1527.88 | 0.899 | 0.549 | 27.28 | 2.653 | NA | EICP | Commercial | PERCOLATION | 1 | 0.5 | 1.25 | Jack Bean Meal | 0.0885 | 8 | MgCl2 | Power | 0.9365 | Putra | 2016 | Effect of Magnesium as Substitute Material in Enzyme-Mediated Calcite Precipitation for Soil Improvement | 50 | 2 | NA
2.2297 | 33.1466 | SP | Poorly Graded Silica Sand | Silica | 0.15 | 0.29 | 0.229 | 0.317 | 2.11 | 1.1 | 0 | 50 | 1527.88 | 0.899 | 0.549 | 27.28 | 2.653 | NA | EICP | Commercial | PERCOLATION | 1 | 0.5 | 1.25 | Jack Bean Meal | 0.0885 | 8 | MgCl2 | Power | 0.9365 | Putra | 2016 | Effect of Magnesium as Substitute Material in Enzyme-Mediated Calcite Precipitation for Soil Improvement | 50 | 2 | NA
2.2081 | 28.8814 | SP | Poorly Graded Silica Sand | Silica | 0.15 | 0.29 | 0.229 | 0.317 | 2.11 | 1.1 | 0 | 50 | 1527.88 | 0.899 | 0.549 | 27.28 | 2.653 | NA | EICP | Commercial | PERCOLATION | 1 | 0.5 | 1.25 | Jack Bean Meal | 0.0885 | 8 | MgCl2 | Power | 0.9365 | Putra | 2016 | Effect of Magnesium as Substitute Material in Enzyme-Mediated Calcite Precipitation for Soil Improvement | 50 | 2 | NA
3.1389 | 44.6735 | SP | Poorly Graded Silica Sand | Silica | 0.15 | 0.29 | 0.229 | 0.317 | 2.11 | 1.1 | 0 | 50 | 1527.88 | 0.899 | 0.549 | 27.28 | 2.653 | NA | EICP | Commercial | PERCOLATION | 1 | 0.5 | 1.25 | Jack Bean Meal | 0.0885 | 8 | MgCl2 | Power | 0.9365 | Putra | 2016 | Effect of Magnesium as Substitute Material in Enzyme-Mediated Calcite Precipitation for Soil Improvement | 50 | 2 | NA
3.276 | 49.4218 | SP | Poorly Graded Silica Sand | Silica | 0.15 | 0.29 | 0.229 | 0.317 | 2.11 | 1.1 | 0 | 50 | 1527.88 | 0.899 | 0.549 | 27.28 | 2.653 | NA | EICP | Commercial | PERCOLATION | 1 | 0.5 | 1.25 | Jack Bean Meal | 0.0885 | 8 | MgCl2 | Power | 0.9365 | Putra | 2016 | Effect of Magnesium as Substitute Material in Enzyme-Mediated Calcite Precipitation for Soil Improvement | 50 | 2 | NA
4.2574 | 64.7986 | SP | Poorly Graded Silica Sand | Silica | 0.15 | 0.29 | 0.229 | 0.317 | 2.11 | 1.1 | 0 | 50 | 1527.88 | 0.899 | 0.549 | 27.28 | 2.653 | NA | EICP | Commercial | PERCOLATION | 1 | 0.5 | 1.25 | Jack Bean Meal | 0.0885 | 8 | MgCl2 | Power | 0.9365 | Putra | 2016 | Effect of Magnesium as Substitute Material in Enzyme-Mediated Calcite Precipitation for Soil Improvement | 50 | 2 | NA
4.2502 | 67.8431 | SP | Poorly Graded Silica Sand | Silica | 0.15 | 0.29 | 0.229 | 0.317 | 2.11 | 1.1 | 0 | 50 | 1527.88 | 0.899 | 0.549 | 27.28 | 2.653 | NA | EICP | Commercial | PERCOLATION | 1 | 0.5 | 1.25 | Jack Bean Meal | 0.0885 | 8 | MgCl2 | Power | 0.9365 | Putra | 2016 | Effect of Magnesium as Substitute Material in Enzyme-Mediated Calcite Precipitation for Soil Improvement | 50 | 2 | NA
5.9387 | 76.7969 | SP | Poorly Graded Silica Sand | Silica | 0.15 | 0.29 | 0.229 | 0.317 | 2.11 | 1.1 | 0 | 50 | 1527.88 | 0.899 | 0.549 | 27.28 | 2.653 | NA | EICP | Commercial | PERCOLATION | 1 | 0.5 | 1.25 | Jack Bean Meal | 0.0885 | 8 | MgCl2 | Power | 0.9365 | Putra | 2016 | Effect of Magnesium as Substitute Material in Enzyme-Mediated Calcite Precipitation for Soil Improvement | 50 | 2 | NA
6.0325 | 76.7969 | SP | Poorly Graded Silica Sand | Silica | 0.15 | 0.29 | 0.229 | 0.317 | 2.11 | 1.1 | 0 | 50 | 1527.88 | 0.899 | 0.549 | 27.28 | 2.653 | NA | EICP | Commercial | PERCOLATION | 1 | 0.5 | 1.25 | Jack Bean Meal | 0.0885 | 8 | MgCl2 | Power | 0.9365 | Putra | 2016 | Effect of Magnesium as Substitute Material in Enzyme-Mediated Calcite Precipitation for Soil Improvement | 50 | 2 | NA
8.6085 | 150.1311 | SP | Poorly Graded Silica Sand | Silica | 0.15 | 0.29 | 0.229 | 0.317 | 2.11 | 1.1 | 0 | 50 | 1527.88 | 0.899 | 0.549 | 27.28 | 2.653 | NA | EICP | Commercial | PERCOLATION | 1 | 0.5 | 1.25 | Jack Bean Meal | 0.0885 | 8 | MgCl2 | Power | 0.9365 | Putra | 2016 | Effect of Magnesium as Substitute Material in Enzyme-Mediated Calcite Precipitation for Soil Improvement | 50 | 2 | NA
8.5147 | 109.8696 | SP | Poorly Graded Silica Sand | Silica | 0.15 | 0.29 | 0.229 | 0.317 | 2.11 | 1.1 | 0 | 50 | 1527.88 | 0.899 | 0.549 | 27.28 | 2.653 | NA | EICP | Commercial | PERCOLATION | 1 | 0.5 | 1.25 | Jack Bean Meal | 0.0885 | 8 | MgCl2 | Power | 0.9365 | Putra | 2016 | Effect of Magnesium as Substitute Material in Enzyme-Mediated Calcite Precipitation for Soil Improvement | 50 | 2 | NA
5.8845 | 376.6816 | SP | Ottawa 20/30 | Silica | NA | 0.72 | NA | NA | 1.2 | NA | 0 | 57 | NA | 0.742 | 0.502 | 22.64 | 2.65 | NA | EICP | Bacteria Extracted Urease | PERCOLATION | 3 | 2 | 1 | Bacteria Extracted Urease | 1.56 | 8.8 | Pure | POWER | 0.11 | Lai | 2022 | Effect of pH on soil improvement using one-phase-low-pH MICP or EICP biocementation method | 50 | 2 | 1
6.2599 | 566.8161 | SP | Ottawa 20/30 | Silica | NA | 0.72 | NA | NA | 1.2 | NA | 0 | 57 | NA | 0.742 | 0.502 | 22.64 | 2.65 | NA | EICP | Bacteria Extracted Urease | PERCOLATION | 3 | 2 | 1 | Bacteria Extracted Urease | 1.56 | 8.8 | Pure | POWER | 0.11 | Lai | 2022 | Effect of pH on soil improvement using one-phase-low-pH MICP or EICP biocementation method | 50 | 2 | 1
5.8051 | 208.0717 | SP | Ottawa 20/30 | Silica | NA | 0.72 | NA | NA | 1.2 | NA | 0 | 57 | NA | 0.742 | 0.502 | 22.64 | 2.65 | NA | MICP | S. Pasteurii | PERCOLATION | 3 | 2 | 1 | S. Pasteurii | 0.48 | 8.8 | Pure | POWER | 0.11 | Lai | 2022 | Effect of pH on soil improvement using one-phase-low-pH MICP or EICP biocementation method | 50 | 2 | 1
5.704 | 312.1076 | SP | Ottawa 20/30 | Silica | NA | 0.72 | NA | NA | 1.2 | NA | 0 | 57 | NA | 0.742 | 0.502 | 22.64 | 2.65 | NA | MICP | S. Pasteurii | PERCOLATION | 3 | 2 | 1 | S. Pasteurii | 0.48 | 8.8 | Pure | POWER | 0.11 | Lai | 2022 | Effect of pH on soil improvement using one-phase-low-pH MICP or EICP biocementation method | 50 | 2 | 1
5.5235 | 319.2825 | SP | Ottawa 20/30 | Silica | NA | 0.72 | NA | NA | 1.2 | NA | 0 | 57 | NA | 0.742 | 0.502 | 22.64 | 2.65 | NA | MICP | S. Pasteurii | PERCOLATION | 3 | 2 | 1 | S. Pasteurii | 0.48 | 8.8 | Pure | POWER | 0.11 | Lai | 2022 | Effect of pH on soil improvement using one-phase-low-pH MICP or EICP biocementation method | 50 | 2 | 1
6.4188 | 1327.3543 | SP | Ottawa 20/30 | Silica | NA | 0.72 | NA | NA | 1.2 | NA | 0 | 57 | NA | 0.742 | 0.502 | 22.64 | 2.65 | NA | EICP | Bacteria Extracted Urease | PERCOLATION | 3 | 2 | 1 | Bacteria Extracted Urease | 1.56 | 7 | pH Controlled | POWER | 0.11 | Lai | 2022 | Effect of pH on soil improvement using one-phase-low-pH MICP or EICP biocementation method | 50 | 2 | 1
6.4116 | 1736.3229 | SP | Ottawa 20/30 | Silica | NA | 0.72 | NA | NA | 1.2 | NA | 0 | 57 | NA | 0.742 | 0.502 | 22.64 | 2.65 | NA | EICP | Bacteria Extracted Urease | PERCOLATION | 3 | 2 | 1 | Bacteria Extracted Urease | 1.56 | 7 | pH Controlled | POWER | 0.11 | Lai | 2022 | Effect of pH on soil improvement using one-phase-low-pH MICP or EICP biocementation method | 50 | 2 | 1
6.3249 | 1890.583 | SP | Ottawa 20/30 | Silica | NA | 0.72 | NA | NA | 1.2 | NA | 0 | 57 | NA | 0.742 | 0.502 | 22.64 | 2.65 | NA | EICP | Bacteria Extracted Urease | PERCOLATION | 3 | 2 | 1 | Bacteria Extracted Urease | 1.56 | 7 | pH Controlled | POWER | 0.11 | Lai | 2022 | Effect of pH on soil improvement using one-phase-low-pH MICP or EICP biocementation method | 50 | 2 | 1
5.1841 | 387.4439 | SP | Ottawa 20/30 | Silica | NA | 0.72 | NA | NA | 1.2 | NA | 0 | 57 | NA | 0.742 | 0.502 | 22.64 | 2.65 | NA | MICP | S. Pasteurii | PERCOLATION | 3 | 2 | 1 | S. Pasteurii | 0.48 | 7 | pH Controlled | POWER | 0.11 | Lai | 2022 | Effect of pH on soil improvement using one-phase-low-pH MICP or EICP biocementation method | 50 | 2 | 1
5.2419 | 505.8296 | SP | Ottawa 20/30 | Silica | NA | 0.72 | NA | NA | 1.2 | NA | 0 | 57 | NA | 0.742 | 0.502 | 22.64 | 2.65 | NA | MICP | S. Pasteurii | PERCOLATION | 3 | 2 | 1 | S. Pasteurii | 0.48 | 7 | pH Controlled | POWER | 0.11 | Lai | 2022 | Effect of pH on soil improvement using one-phase-low-pH MICP or EICP biocementation method | 50 | 2 | 1
5.0758 | 520.1794 | SP | Ottawa 20/30 | Silica | NA | 0.72 | NA | NA | 1.2 | NA | 0 | 57 | NA | 0.742 | 0.502 | 22.64 | 2.65 | NA | MICP | S. Pasteurii | PERCOLATION | 3 | 2 | 1 | S. Pasteurii | 0.48 | 7 | pH Controlled | POWER | 0.11 | Lai | 2022 | Effect of pH on soil improvement using one-phase-low-pH MICP or EICP biocementation method | 50 | 2 | 1
6.5704 | 1782.9596 | SP | Ottawa 20/30 | Silica | NA | 0.72 | NA | NA | 1.2 | NA | 0 | 57 | NA | 0.742 | 0.502 | 22.64 | 2.65 | NA | EICP | Bacteria Extracted Urease | PERCOLATION | 3 | 2 | 1 | Bacteria Extracted Urease | 1.56 | 6 | pH Controlled | POWER | 0.11 | Lai | 2022 | Effect of pH on soil improvement using one-phase-low-pH MICP or EICP biocementation method | 50 | 2 | 1
6.556 | 1897.7578 | SP | Ottawa 20/30 | Silica | NA | 0.72 | NA | NA | 1.2 | NA | 0 | 57 | NA | 0.742 | 0.502 | 22.64 | 2.65 | NA | EICP | Bacteria Extracted Urease | PERCOLATION | 3 | 2 | 1 | Bacteria Extracted Urease | 1.56 | 6 | pH Controlled | POWER | 0.11 | Lai | 2022 | Effect of pH on soil improvement using one-phase-low-pH MICP or EICP biocementation method | 50 | 2 | 1
6.7292 | 2324.6637 | SP | Ottawa 20/30 | Silica | NA | 0.72 | NA | NA | 1.2 | NA | 0 | 57 | NA | 0.742 | 0.502 | 22.64 | 2.65 | NA | EICP | Bacteria Extracted Urease | PERCOLATION | 3 | 2 | 1 | Bacteria Extracted Urease | 1.56 | 6 | pH Controlled | POWER | 0.11 | Lai | 2022 | Effect of pH on soil improvement using one-phase-low-pH MICP or EICP biocementation method | 50 | 2 | 1
6.6787 | 581.1659 | SP | Ottawa 20/30 | Silica | NA | 0.72 | NA | NA | 1.2 | NA | 0 | 57 | NA | 0.742 | 0.502 | 22.64 | 2.65 | NA | MICP | S. Pasteurii | PERCOLATION | 3 | 2 | 1 | S. Pasteurii | 0.48 | 6 | pH Controlled | POWER | 0.11 | Lai | 2022 | Effect of pH on soil improvement using one-phase-low-pH MICP or EICP biocementation method | 50 | 2 | 1
6.491 | 638.565 | SP | Ottawa 20/30 | Silica | NA | 0.72 | NA | NA | 1.2 | NA | 0 | 57 | NA | 0.742 | 0.502 | 22.64 | 2.65 | NA | MICP | S. Pasteurii | PERCOLATION | 3 | 2 | 1 | S. Pasteurii | 0.48 | 6 | pH Controlled | POWER | 0.11 | Lai | 2022 | Effect of pH on soil improvement using one-phase-low-pH MICP or EICP biocementation method | 50 | 2 | 1
6.4838 | 1104.9327 | SP | Ottawa 20/30 | Silica | NA | 0.72 | NA | NA | 1.2 | NA | 0 | 57 | NA | 0.742 | 0.502 | 22.64 | 2.65 | NA | MICP | S. Pasteurii | PERCOLATION | 3 | 2 | 1 | S. Pasteurii | 0.48 | 6 | pH Controlled | POWER | 0.11 | Lai | 2022 | Effect of pH on soil improvement using one-phase-low-pH MICP or EICP biocementation method | 50 | 2 | 1
6.5632 | 2396.4126 | SP | Ottawa 20/30 | Silica | NA | 0.72 | NA | NA | 1.2 | NA | 0 | 57 | NA | 0.742 | 0.502 | 22.64 | 2.65 | NA | EICP | Bacteria Extracted Urease | PERCOLATION | 3 | 2 | 1 | Bacteria Extracted Urease | 1.56 | 5.5 | pH Controlled | POWER | 0.11 | Lai | 2022 | Effect of pH on soil improvement using one-phase-low-pH MICP or EICP biocementation method | 50 | 2 | 1
6.3682 | 2278.0269 | SP | Ottawa 20/30 | Silica | NA | 0.72 | NA | NA | 1.2 | NA | 0 | 57 | NA | 0.742 | 0.502 | 22.64 | 2.65 | NA | EICP | Bacteria Extracted Urease | PERCOLATION | 3 | 2 | 1 | Bacteria Extracted Urease | 1.56 | 5.5 | pH Controlled | POWER | 0.11 | Lai | 2022 | Effect of pH on soil improvement using one-phase-low-pH MICP or EICP biocementation method | 50 | 2 | 1
6.4477 | 1919.2825 | SP | Ottawa 20/30 | Silica | NA | 0.72 | NA | NA | 1.2 | NA | 0 | 57 | NA | 0.742 | 0.502 | 22.64 | 2.65 | NA | EICP | Bacteria Extracted Urease | PERCOLATION | 3 | 2 | 1 | Bacteria Extracted Urease | 1.56 | 5.5 | pH Controlled | POWER | 0.11 | Lai | 2022 | Effect of pH on soil improvement using one-phase-low-pH MICP or EICP biocementation method | 50 | 2 | 1
6.657 | 620.6278 | SP | Ottawa 20/30 | Silica | NA | 0.72 | NA | NA | 1.2 | NA | 0 | 57 | NA | 0.742 | 0.502 | 22.64 | 2.65 | NA | MICP | S. Pasteurii | PERCOLATION | 3 | 2 | 1 | S. Pasteurii | 0.48 | 5.5 | pH Controlled | POWER | 0.11 | Lai | 2022 | Effect of pH on soil improvement using one-phase-low-pH MICP or EICP biocementation method | 50 | 2 | 1
6.8448 | 728.2511 | SP | Ottawa 20/30 | Silica | NA | 0.72 | NA | NA | 1.2 | NA | 0 | 57 | NA | 0.742 | 0.502 | 22.64 | 2.65 | NA | MICP | S. Pasteurii | PERCOLATION | 3 | 2 | 1 | S. Pasteurii | 0.48 | 5.5 | pH Controlled | POWER | 0.11 | Lai | 2022 | Effect of pH on soil improvement using one-phase-low-pH MICP or EICP biocementation method | 50 | 2 | 1
6.491 | 1036.7713 | SP | Ottawa 20/30 | Silica | NA | 0.72 | NA | NA | 1.2 | NA | 0 | 57 | NA | 0.742 | 0.502 | 22.64 | 2.65 | NA | MICP | S. Pasteurii | PERCOLATION | 3 | 2 | 1 | S. Pasteurii | 0.48 | 5.5 | pH Controlled | POWER | 0.11 | Lai | 2022 | Effect of pH on soil improvement using one-phase-low-pH MICP or EICP biocementation method | 50 | 2 | 1
6.1011 | 2471.7489 | SP | Ottawa 20/30 | Silica | NA | 0.72 | NA | NA | 1.2 | NA | 0 | 57 | NA | 0.742 | 0.502 | 22.64 | 2.65 | NA | EICP | Bacteria Extracted Urease | PERCOLATION | 3 | 2 | 1 | Bacteria Extracted Urease | 1.56 | 5 | pH Controlled | POWER | 0.11 | Lai | 2022 | Effect of pH on soil improvement using one-phase-low-pH MICP or EICP biocementation method | 50 | 2 | 1
5.8123 | 1922.87 | SP | Ottawa 20/30 | Silica | NA | 0.72 | NA | NA | 1.2 | NA | 0 | 57 | NA | 0.742 | 0.502 | 22.64 | 2.65 | NA | EICP | Bacteria Extracted Urease | PERCOLATION | 3 | 2 | 1 | Bacteria Extracted Urease | 1.56 | 5 | pH Controlled | POWER | 0.11 | Lai | 2022 | Effect of pH on soil improvement using one-phase-low-pH MICP or EICP biocementation method | 50 | 2 | 1
5.704 | 1729.148 | SP | Ottawa 20/30 | Silica | NA | 0.72 | NA | NA | 1.2 | NA | 0 | 57 | NA | 0.742 | 0.502 | 22.64 | 2.65 | NA | EICP | Bacteria Extracted Urease | PERCOLATION | 3 | 2 | 1 | Bacteria Extracted Urease | 1.56 | 5 | pH Controlled | POWER | 0.11 | Lai | 2022 | Effect of pH on soil improvement using one-phase-low-pH MICP or EICP biocementation method | 50 | 2 | 1
6.1155 | 617.0404 | SP | Ottawa 20/30 | Silica | NA | 0.72 | NA | NA | 1.2 | NA | 0 | 57 | NA | 0.742 | 0.502 | 22.64 | 2.65 | NA | MICP | S. Pasteurii | PERCOLATION | 3 | 2 | 1 | S. Pasteurii | 0.48 | 5 | pH Controlled | POWER | 0.11 | Lai | 2022 | Effect of pH on soil improvement using one-phase-low-pH MICP or EICP biocementation method | 50 | 2 | 1
6.3682 | 656.5022 | SP | Ottawa 20/30 | Silica | NA | 0.72 | NA | NA | 1.2 | NA | 0 | 57 | NA | 0.742 | 0.502 | 22.64 | 2.65 | NA | MICP | S. Pasteurii | PERCOLATION | 3 | 2 | 1 | S. Pasteurii | 0.48 | 5 | pH Controlled | POWER | 0.11 | Lai | 2022 | Effect of pH on soil improvement using one-phase-low-pH MICP or EICP biocementation method | 50 | 2 | 1
6.4621 | 534.5291 | SP | Ottawa 20/30 | Silica | NA | 0.72 | NA | NA | 1.2 | NA | 0 | 57 | NA | 0.742 | 0.502 | 22.64 | 2.65 | NA | MICP | S. Pasteurii | PERCOLATION | 3 | 2 | 1 | S. Pasteurii | 0.48 | 5 | pH Controlled | POWER | 0.11 | Lai | 2022 | Effect of pH on soil improvement using one-phase-low-pH MICP or EICP biocementation method | 50 | 2 | 1
6.6715 | 645.7399 | SP | Ottawa 20/30 | Silica | NA | 0.72 | NA | NA | 1.2 | NA | 0 | 57 | NA | 0.742 | 0.502 | 22.64 | 2.65 | NA | MICP | S. Pasteurii | PERCOLATION | 3 | 2 | 1 | S. Pasteurii | 0.48 | 4.5 | pH Controlled | POWER | 0.11 | Lai | 2022 | Effect of pH on soil improvement using one-phase-low-pH MICP or EICP biocementation method | 50 | 2 | 1
7.997 | 673.2537 | SP | Poorly Graded Sand | Silica | NA | 0.51 | NA | NA | NA | NA | 0 | 62.47 | NA | 1.211 | 0.694 | 33.2 | 2.56 | NA | EICP | Bacterial Urease | INJECTION | 3 | 1 | 1 | Bacterial Urease | 1.11 | 7.45 | pH controlled | POWER | 0.663 | Chen | 2025 | Modified one-phase-low-pH EICP method using low-pH cementation solution for soil biomineralization | 50 | 2 | 1
8.1213 | 565.2574 | SP | Poorly Graded Sand | Silica | NA | 0.51 | NA | NA | NA | NA | 0 | 62.47 | NA | 1.211 | 0.694 | 33.2 | 2.56 | NA | EICP | Bacterial Urease | INJECTION | 3 | 1 | 1 | Bacterial Urease | 1.11 | 7.45 | pH controlled | POWER | 0.663 | Chen | 2025 | Modified one-phase-low-pH EICP method using low-pH cementation solution for soil biomineralization | 50 | 2 | 1
8.2633 | 728.4007 | SP | Poorly Graded Sand | Silica | NA | 0.51 | NA | NA | NA | NA | 0 | 62.47 | NA | 1.211 | 0.694 | 33.2 | 2.56 | NA | EICP | Bacterial Urease | INJECTION | 3 | 1 | 1 | Bacterial Urease | 1.11 | 7.45 | pH controlled | POWER | 0.663 | Chen | 2025 | Modified one-phase-low-pH EICP method using low-pH cementation solution for soil biomineralization | 50 | 2 | 1
8.2811 | 755.9743 | SP | Poorly Graded Sand | Silica | NA | 0.51 | NA | NA | NA | NA | 0 | 62.47 | NA | 1.211 | 0.694 | 33.2 | 2.56 | NA | EICP | Bacterial Urease | INJECTION | 3 | 1 | 1 | Bacterial Urease | 1.11 | 4.5 | pH controlled | POWER | 0.663 | Chen | 2025 | Modified one-phase-low-pH EICP method using low-pH cementation solution for soil biomineralization | 50 | 2 | 1
8.3166 | 797.3346 | SP | Poorly Graded Sand | Silica | NA | 0.51 | NA | NA | NA | NA | 0 | 62.47 | NA | 1.211 | 0.694 | 33.2 | 2.56 | NA | EICP | Bacterial Urease | INJECTION | 3 | 1 | 1 | Bacterial Urease | 1.11 | 4.5 | pH controlled | POWER | 0.663 | Chen | 2025 | Modified one-phase-low-pH EICP method using low-pH cementation solution for soil biomineralization | 50 | 2 | 1
8.4142 | 836.3971 | SP | Poorly Graded Sand | Silica | NA | 0.51 | NA | NA | NA | NA | 0 | 62.47 | NA | 1.211 | 0.694 | 33.2 | 2.56 | NA | EICP | Bacterial Urease | INJECTION | 3 | 1 | 1 | Bacterial Urease | 1.11 | 4.5 | pH controlled | POWER | 0.663 | Chen | 2025 | Modified one-phase-low-pH EICP method using low-pH cementation solution for soil biomineralization | 50 | 2 | 1
7.1716 | 767.4632 | SP | Poorly Graded Sand | Silica | NA | 0.51 | NA | NA | NA | NA | 0 | 62.47 | NA | 1.211 | 0.694 | 33.2 | 2.56 | NA | EICP | Bacterial Urease | INJECTION | 3 | 1 | 1 | Bacterial Urease | 1.11 | 2 | pH controlled | POWER | 0.663 | Chen | 2025 | Modified one-phase-low-pH EICP method using low-pH cementation solution for soil biomineralization | 50 | 2 | 1
7.7574 | 815.7169 | SP | Poorly Graded Sand | Silica | NA | 0.51 | NA | NA | NA | NA | 0 | 62.47 | NA | 1.211 | 0.694 | 33.2 | 2.56 | NA | EICP | Bacterial Urease | INJECTION | 3 | 1 | 1 | Bacterial Urease | 1.11 | 2 | pH controlled | POWER | 0.663 | Chen | 2025 | Modified one-phase-low-pH EICP method using low-pH cementation solution for soil biomineralization | 50 | 2 | 1
7.6864 | 1123.6213 | SP | Poorly Graded Sand | Silica | NA | 0.51 | NA | NA | NA | NA | 0 | 62.47 | NA | 1.211 | 0.694 | 33.2 | 2.56 | NA | EICP | Bacterial Urease | INJECTION | 3 | 1 | 1 | Bacterial Urease | 1.11 | 2 | pH controlled | POWER | 0.663 | Chen | 2025 | Modified one-phase-low-pH EICP method using low-pH cementation solution for soil biomineralization | 50 | 2 | 1
7.3225 | 1029.4118 | SP | Poorly Graded Sand | Silica | NA | 0.51 | NA | NA | NA | NA | 0 | 62.47 | NA | 1.211 | 0.694 | 33.2 | 2.56 | NA | EICP | Bacterial Urease | INJECTION | 3 | 1 | 1 | Bacterial Urease | 1.11 | 1.75 | pH controlled | POWER | 0.663 | Chen | 2025 | Modified one-phase-low-pH EICP method using low-pH cementation solution for soil biomineralization | 50 | 2 | 1
7.5266 | 988.0515 | SP | Poorly Graded Sand | Silica | NA | 0.51 | NA | NA | NA | NA | 0 | 62.47 | NA | 1.211 | 0.694 | 33.2 | 2.56 | NA | EICP | Bacterial Urease | INJECTION | 3 | 1 | 1 | Bacterial Urease | 1.11 | 1.75 | pH controlled | POWER | 0.663 | Chen | 2025 | Modified one-phase-low-pH EICP method using low-pH cementation solution for soil biomineralization | 50 | 2 | 1
7.3225 | 905.3309 | SP | Poorly Graded Sand | Silica | NA | 0.51 | NA | NA | NA | NA | 0 | 62.47 | NA | 1.211 | 0.694 | 33.2 | 2.56 | NA | EICP | Bacterial Urease | INJECTION | 3 | 1 | 1 | Bacterial Urease | 1.11 | 1.75 | pH controlled | POWER | 0.663 | Chen | 2025 | Modified one-phase-low-pH EICP method using low-pH cementation solution for soil biomineralization | 50 | 2 | 1
6.2219 | 778.9522 | SP | Poorly Graded Sand | Silica | NA | 0.51 | NA | NA | NA | NA | 0 | 62.47 | NA | 1.211 | 0.694 | 33.2 | 2.56 | NA | EICP | Bacterial Urease | INJECTION | 3 | 1 | 1 | Bacterial Urease | 1.11 | 1.25 | pH controlled | POWER | 0.663 | Chen | 2025 | Modified one-phase-low-pH EICP method using low-pH cementation solution for soil biomineralization | 50 | 2 | 1
6.5414 | 588.2353 | SP | Poorly Graded Sand | Silica | NA | 0.51 | NA | NA | NA | NA | 0 | 62.47 | NA | 1.211 | 0.694 | 33.2 | 2.56 | NA | EICP | Bacterial Urease | INJECTION | 3 | 1 | 1 | Bacterial Urease | 1.11 | 1.25 | pH controlled | POWER | 0.663 | Chen | 2025 | Modified one-phase-low-pH EICP method using low-pH cementation solution for soil biomineralization | 50 | 2 | 1
6.6923 | 551.4706 | SP | Poorly Graded Sand | Silica | NA | 0.51 | NA | NA | NA | NA | 0 | 62.47 | NA | 1.211 | 0.694 | 33.2 | 2.56 | NA | EICP | Bacterial Urease | INJECTION | 3 | 1 | 1 | Bacterial Urease | 1.11 | 1.25 | pH controlled | POWER | 0.663 | Chen | 2025 | Modified one-phase-low-pH EICP method using low-pH cementation solution for soil biomineralization | 50 | 2 | 1
8.2811 | 567.5551 | SP | Poorly Graded Sand | Silica | NA | 0.51 | NA | NA | NA | NA | 0 | 62.47 | NA | 1.211 | 0.694 | 33.2 | 2.56 | NA | EICP | Bacterial Urease | INJECTION | 3 | 1 | 1 | Bacterial Urease | 1.11 | 6 | pH controlled | POWER | 0.663 | Chen | 2025 | Modified one-phase-low-pH EICP method using low-pH cementation solution for soil biomineralization | 50 | 2 | 1
8.1923 | 762.8676 | SP | Poorly Graded Sand | Silica | NA | 0.51 | NA | NA | NA | NA | 0 | 62.47 | NA | 1.211 | 0.694 | 33.2 | 2.56 | NA | EICP | Bacterial Urease | INJECTION | 3 | 1 | 1 | Bacterial Urease | 1.11 | 6 | pH controlled | POWER | 0.663 | Chen | 2025 | Modified one-phase-low-pH EICP method using low-pH cementation solution for soil biomineralization | 50 | 2 | 1
8.2811 | 806.5257 | SP | Poorly Graded Sand | Silica | NA | 0.51 | NA | NA | NA | NA | 0 | 62.47 | NA | 1.211 | 0.694 | 33.2 | 2.56 | NA | EICP | Bacterial Urease | INJECTION | 3 | 1 | 1 | Bacterial Urease | 1.11 | 6 | pH controlled | POWER | 0.663 | Chen | 2025 | Modified one-phase-low-pH EICP method using low-pH cementation solution for soil biomineralization | 50 | 2 | 1
8.6538 | 1107.5368 | SP | Poorly Graded Sand | Silica | NA | 0.51 | NA | NA | NA | NA | 0 | 62.47 | NA | 1.211 | 0.694 | 33.2 | 2.56 | NA | EICP | Bacterial Urease | INJECTION | 3 | 1 | 1 | Bacterial Urease | 1.11 | 3.5 | pH controlled | POWER | 0.663 | Chen | 2025 | Modified one-phase-low-pH EICP method using low-pH cementation solution for soil biomineralization | 50 | 2 | 1
8.6893 | 926.011 | SP | Poorly Graded Sand | Silica | NA | 0.51 | NA | NA | NA | NA | 0 | 62.47 | NA | 1.211 | 0.694 | 33.2 | 2.56 | NA | EICP | Bacterial Urease | INJECTION | 3 | 1 | 1 | Bacterial Urease | 1.11 | 3.5 | pH controlled | POWER | 0.663 | Chen | 2025 | Modified one-phase-low-pH EICP method using low-pH cementation solution for soil biomineralization | 50 | 2 | 1
7.7219 | 971.9669 | SP | Poorly Graded Sand | Silica | NA | 0.51 | NA | NA | NA | NA | 0 | 62.47 | NA | 1.211 | 0.694 | 33.2 | 2.56 | NA | EICP | Bacterial Urease | INJECTION | 3 | 1 | 1 | Bacterial Urease | 1.11 | 3.5 | pH controlled | POWER | 0.663 | Chen | 2025 | Modified one-phase-low-pH EICP method using low-pH cementation solution for soil biomineralization | 50 | 2 | 1
3.0269 | 393.0233 | SP | Poorly Graded Sand | Silica | NA | 0.51 | NA | NA | NA | NA | 0 | 62.47 | NA | 1.211 | 0.694 | 33.2 | 2.56 | NA | EICP | Bacterial Urease | INJECTION | 1 | 1 | 1 | Bacterial Urease | 1.11 | 2.5 | pH controlled | POWER | 0.663 | Chen | 2025 | Modified one-phase-low-pH EICP method using low-pH cementation solution for soil biomineralization | 50 | 2 | 1
2.7665 | 269.7674 | SP | Poorly Graded Sand | Silica | NA | 0.51 | NA | NA | NA | NA | 0 | 62.47 | NA | 1.211 | 0.694 | 33.2 | 2.56 | NA | EICP | Bacterial Urease | INJECTION | 1 | 1 | 1 | Bacterial Urease | 1.11 | 2.5 | pH controlled | POWER | 0.663 | Chen | 2025 | Modified one-phase-low-pH EICP method using low-pH cementation solution for soil biomineralization | 50 | 2 | 1
2.9731 | 213.9535 | SP | Poorly Graded Sand | Silica | NA | 0.51 | NA | NA | NA | NA | 0 | 62.47 | NA | 1.211 | 0.694 | 33.2 | 2.56 | NA | EICP | Bacterial Urease | INJECTION | 1 | 1 | 1 | Bacterial Urease | 1.11 | 2.5 | pH controlled | POWER | 0.663 | Chen | 2025 | Modified one-phase-low-pH EICP method using low-pH cementation solution for soil biomineralization | 50 | 2 | 1
5.3533 | 604.6512 | SP | Poorly Graded Sand | Silica | NA | 0.51 | NA | NA | NA | NA | 0 | 62.47 | NA | 1.211 | 0.694 | 33.2 | 2.56 | NA | EICP | Bacterial Urease | INJECTION | 2 | 1 | 1 | Bacterial Urease | 1.11 | 2.5 | pH controlled | POWER | 0.663 | Chen | 2025 | Modified one-phase-low-pH EICP method using low-pH cementation solution for soil biomineralization | 50 | 2 | 1
5.3713 | 497.6744 | SP | Poorly Graded Sand | Silica | NA | 0.51 | NA | NA | NA | NA | 0 | 62.47 | NA | 1.211 | 0.694 | 33.2 | 2.56 | NA | EICP | Bacterial Urease | INJECTION | 2 | 1 | 1 | Bacterial Urease | 1.11 | 2.5 | pH controlled | POWER | 0.663 | Chen | 2025 | Modified one-phase-low-pH EICP method using low-pH cementation solution for soil biomineralization | 50 | 2 | 1
5.9461 | 590.6977 | SP | Poorly Graded Sand | Silica | NA | 0.51 | NA | NA | NA | NA | 0 | 62.47 | NA | 1.211 | 0.694 | 33.2 | 2.56 | NA | EICP | Bacterial Urease | INJECTION | 2 | 1 | 1 | Bacterial Urease | 1.11 | 2.5 | pH controlled | POWER | 0.663 | Chen | 2025 | Modified one-phase-low-pH EICP method using low-pH cementation solution for soil biomineralization | 50 | 2 | 1
8.5778 | 925.5814 | SP | Poorly Graded Sand | Silica | NA | 0.51 | NA | NA | NA | NA | 0 | 62.47 | NA | 1.211 | 0.694 | 33.2 | 2.56 | NA | EICP | Bacterial Urease | INJECTION | 3 | 1 | 1 | Bacterial Urease | 1.11 | 2.5 | pH controlled | POWER | 0.663 | Chen | 2025 | Modified one-phase-low-pH EICP method using low-pH cementation solution for soil biomineralization | 50 | 2 | 1
8.8832 | 1220.9302 | SP | Poorly Graded Sand | Silica | NA | 0.51 | NA | NA | NA | NA | 0 | 62.47 | NA | 1.211 | 0.694 | 33.2 | 2.56 | NA | EICP | Bacterial Urease | INJECTION | 3 | 1 | 1 | Bacterial Urease | 1.11 | 2.5 | pH controlled | POWER | 0.663 | Chen | 2025 | Modified one-phase-low-pH EICP method using low-pH cementation solution for soil biomineralization | 50 | 2 | 1
8.7485 | 1253.4884 | SP | Poorly Graded Sand | Silica | NA | 0.51 | NA | NA | NA | NA | 0 | 62.47 | NA | 1.211 | 0.694 | 33.2 | 2.56 | NA | EICP | Bacterial Urease | INJECTION | 3 | 1 | 1 | Bacterial Urease | 1.11 | 2.5 | pH controlled | POWER | 0.663 | Chen | 2025 | Modified one-phase-low-pH EICP method using low-pH cementation solution for soil biomineralization | 50 | 2 | 1
10.3922 | 2320.9302 | SP | Poorly Graded Sand | Silica | NA | 0.51 | NA | NA | NA | NA | 0 | 62.47 | NA | 1.211 | 0.694 | 33.2 | 2.56 | NA | EICP | Bacterial Urease | INJECTION | 4 | 1 | 1 | Bacterial Urease | 1.11 | 2.5 | pH controlled | POWER | 0.663 | Chen | 2025 | Modified one-phase-low-pH EICP method using low-pH cementation solution for soil biomineralization | 50 | 2 | 1
10.9491 | 2127.907 | SP | Poorly Graded Sand | Silica | NA | 0.51 | NA | NA | NA | NA | 0 | 62.47 | NA | 1.211 | 0.694 | 33.2 | 2.56 | NA | EICP | Bacterial Urease | INJECTION | 4 | 1 | 1 | Bacterial Urease | 1.11 | 2.5 | pH controlled | POWER | 0.663 | Chen | 2025 | Modified one-phase-low-pH EICP method using low-pH cementation solution for soil biomineralization | 50 | 2 | 1
11.1826 | 2006.9767 | SP | Poorly Graded Sand | Silica | NA | 0.51 | NA | NA | NA | NA | 0 | 62.47 | NA | 1.211 | 0.694 | 33.2 | 2.56 | NA | EICP | Bacterial Urease | INJECTION | 4 | 1 | 1 | Bacterial Urease | 1.11 | 2.5 | pH controlled | POWER | 0.663 | Chen | 2025 | Modified one-phase-low-pH EICP method using low-pH cementation solution for soil biomineralization | 50 | 2 | 1
6.4793 | 790.4412 | SP | Poorly Graded Sand | Silica | NA | 0.51 | NA | NA | NA | NA | 0 | 62.47 | NA | 1.211 | 0.694 | 33.2 | 2.56 | NA | EICP | Bacterial Urease | INJECTION | 3 | 1 | 1 | Bacterial Urease | 1.11 | 1.5 | pH controlled | POWER | 0.663 | Chen | 2025 | Modified one-phase-low-pH EICP method using low-pH cementation solution for soil biomineralization | 50 | 2 | 1
6.7722 | 631.8934 | SP | Poorly Graded Sand | Silica | NA | 0.51 | NA | NA | NA | NA | 0 | 62.47 | NA | 1.211 | 0.694 | 33.2 | 2.56 | NA | EICP | Bacterial Urease | INJECTION | 3 | 1 | 1 | Bacterial Urease | 1.11 | 1.5 | pH controlled | POWER | 0.663 | Chen | 2025 | Modified one-phase-low-pH EICP method using low-pH cementation solution for soil biomineralization | 50 | 2 | 1
6.5503 | 546.875 | SP | Poorly Graded Sand | Silica | NA | 0.51 | NA | NA | NA | NA | 0 | 62.47 | NA | 1.211 | 0.694 | 33.2 | 2.56 | NA | EICP | Bacterial Urease | INJECTION | 3 | 1 | 1 | Bacterial Urease | 1.11 | 1.5 | pH controlled | POWER | 0.663 | Chen | 2025 | Modified one-phase-low-pH EICP method using low-pH cementation solution for soil biomineralization | 50 | 2 | 1
7.48 | 1930 | GP | Poorly Graded Gravel | Silica | 0.45 | 5.65 | 1.02 | 6.29 | 13.98 | 0.42 | 0.67 | NA | NA | NA | NA | 0 | NA | NA | EICP | Soybean Urease | PERCOLATION | 9 | 1 | 1 | Soy Bean | 0.106 | NA | Pure | POWER | 0.633 | Jiang | 2025 | Study on the mechanism and optimal proportioning test of pea gravel backfill behind TBM tunnel linings reinforced with enzyme-induced calcium carbonate precipitation (EICP) technology | 50 | 2 | 1
9.87 | 2390 | GP | Poorly Graded Gravel | Silica | 0.45 | 5.65 | 1.02 | 6.29 | 13.98 | 0.42 | 0.67 | NA | NA | NA | NA | 0 | NA | NA | EICP | Soybean Urease | PERCOLATION | 12 | 1 | 1 | Soy Bean | 1.106 | NA | Pure | POWER | 0.633 | Jiang | 2025 | Study on the mechanism and optimal proportioning test of pea gravel backfill behind TBM tunnel linings reinforced with enzyme-induced calcium carbonate precipitation (EICP) technology | 50 | 2 | 1
12.06 | 4130 | GP | Poorly Graded Gravel | Silica | 0.45 | 5.65 | 1.02 | 6.29 | 13.98 | 0.42 | 0.67 | NA | NA | NA | NA | 0 | NA | NA | EICP | Soybean Urease | PERCOLATION | 15 | 1 | 1 | Soy Bean | 2.106 | NA | Pure | POWER | 0.633 | Jiang | 2025 | Study on the mechanism and optimal proportioning test of pea gravel backfill behind TBM tunnel linings reinforced with enzyme-induced calcium carbonate precipitation (EICP) technology | 50 | 2 | 1
7.57 | 2040 | GP | Poorly Graded Gravel | Silica | 0.41 | 5.1 | 0.79 | 5.84 | 14.36 | 0.26 | 0.58 | NA | NA | NA | NA | 0 | NA | NA | EICP | Soybean Urease | PERCOLATION | 9 | 1 | 1 | Soy Bean | 3.106 | NA | Pure | POWER | 0.633 | Jiang | 2025 | Study on the mechanism and optimal proportioning test of pea gravel backfill behind TBM tunnel linings reinforced with enzyme-induced calcium carbonate precipitation (EICP) technology | 50 | 2 | 1
9.94 | 3020 | GP | Poorly Graded Gravel | Silica | 0.41 | 5.1 | 0.79 | 5.84 | 14.36 | 0.26 | 0.58 | NA | NA | NA | NA | 0 | NA | NA | EICP | Soybean Urease | PERCOLATION | 12 | 1 | 1 | Soy Bean | 4.106 | NA | Pure | POWER | 0.633 | Jiang | 2025 | Study on the mechanism and optimal proportioning test of pea gravel backfill behind TBM tunnel linings reinforced with enzyme-induced calcium carbonate precipitation (EICP) technology | 50 | 2 | 1
11.59 | 4180 | GP | Poorly Graded Gravel | Silica | 0.41 | 5.1 | 0.79 | 5.84 | 14.36 | 0.26 | 0.58 | NA | NA | NA | NA | 0 | NA | NA | EICP | Soybean Urease | PERCOLATION | 15 | 1 | 1 | Soy Bean | 5.106 | NA | Pure | POWER | 0.633 | Jiang | 2025 | Study on the mechanism and optimal proportioning test of pea gravel backfill behind TBM tunnel linings reinforced with enzyme-induced calcium carbonate precipitation (EICP) technology | 50 | 2 | 1
7.53 | 2790 | SP | Poorly Graded Sand | Silica | 0.39 | 1.2 | 0.69 | 5.43 | 14.02 | 0.23 | 0.52 | NA | NA | NA | NA | 0 | NA | NA | EICP | Soybean Urease | PERCOLATION | 9 | 1 | 1 | Soy Bean | 6.106 | NA | Pure | POWER | 0.633 | Jiang | 2025 | Study on the mechanism and optimal proportioning test of pea gravel backfill behind TBM tunnel linings reinforced with enzyme-induced calcium carbonate precipitation (EICP) technology | 50 | 2 | 1
9.83 | 4080 | SP | Poorly Graded Sand | Silica | 0.39 | 1.2 | 0.69 | 5.43 | 14.02 | 0.23 | 0.52 | NA | NA | NA | NA | 0 | NA | NA | EICP | Soybean Urease | PERCOLATION | 12 | 1 | 1 | Soy Bean | 7.106 | NA | Pure | POWER | 0.633 | Jiang | 2025 | Study on the mechanism and optimal proportioning test of pea gravel backfill behind TBM tunnel linings reinforced with enzyme-induced calcium carbonate precipitation (EICP) technology | 50 | 2 | 1
11.07 | 4240 | SP | Poorly Graded Sand | Silica | 0.39 | 1.2 | 0.69 | 5.43 | 14.02 | 0.23 | 0.52 | NA | NA | NA | NA | 0 | NA | NA | EICP | Soybean Urease | PERCOLATION | 15 | 1 | 1 | Soy Bean | 8.106 | NA | Pure | POWER | 0.633 | Jiang | 2025 | Study on the mechanism and optimal proportioning test of pea gravel backfill behind TBM tunnel linings reinforced with enzyme-induced calcium carbonate precipitation (EICP) technology | 50 | 2 | 1
7.56 | 2940 | SP | Poorly Graded Sand | Silica | 0.37 | 1.08 | 0.62 | 2.88 | 7.68 | 0.36 | 0.4 | NA | NA | NA | NA | 0 | NA | NA | EICP | Soybean Urease | PERCOLATION | 9 | 1 | 1 | Soy Bean | 9.106 | NA | Pure | POWER | 0.633 | Jiang | 2025 | Study on the mechanism and optimal proportioning test of pea gravel backfill behind TBM tunnel linings reinforced with enzyme-induced calcium carbonate precipitation (EICP) technology | 50 | 2 | 1
9.83 | 4160 | SP | Poorly Graded Sand | Silica | 0.37 | 1.08 | 0.62 | 2.88 | 7.68 | 0.36 | 0.4 | NA | NA | NA | NA | 0 | NA | NA | EICP | Soybean Urease | PERCOLATION | 12 | 1 | 1 | Soy Bean | 10.106 | NA | Pure | POWER | 0.633 | Jiang | 2025 | Study on the mechanism and optimal proportioning test of pea gravel backfill behind TBM tunnel linings reinforced with enzyme-induced calcium carbonate precipitation (EICP) technology | 50 | 2 | 1
11.03 | 4370 | SP | Poorly Graded Sand | Silica | 0.37 | 1.08 | 0.62 | 2.88 | 7.68 | 0.36 | 0.4 | NA | NA | NA | NA | 0 | NA | NA | EICP | Soybean Urease | PERCOLATION | 15 | 1 | 1 | Soy Bean | 11.106 | NA | Pure | POWER | 0.633 | Jiang | 2025 | Study on the mechanism and optimal proportioning test of pea gravel backfill behind TBM tunnel linings reinforced with enzyme-induced calcium carbonate precipitation (EICP) technology | 50 | 2 | 1
7.57 | 3060 | SP | Poorly Graded Sand | Silica | 0.37 | 0.98 | 0.59 | 1.2 | 3.27 | 0.79 | 0.43 | NA | NA | NA | NA | 0 | NA | NA | EICP | Soybean Urease | PERCOLATION | 9 | 1 | 1 | Soy Bean | 12.106 | NA | Pure | POWER | 0.633 | Jiang | 2025 | Study on the mechanism and optimal proportioning test of pea gravel backfill behind TBM tunnel linings reinforced with enzyme-induced calcium carbonate precipitation (EICP) technology | 50 | 2 | 1
10.05 | 4180 | SP | Poorly Graded Sand | Silica | 0.37 | 0.98 | 0.59 | 1.2 | 3.27 | 0.79 | 0.43 | NA | NA | NA | NA | 0 | NA | NA | EICP | Soybean Urease | PERCOLATION | 12 | 1 | 1 | Soy Bean | 13.106 | NA | Pure | POWER | 0.633 | Jiang | 2025 | Study on the mechanism and optimal proportioning test of pea gravel backfill behind TBM tunnel linings reinforced with enzyme-induced calcium carbonate precipitation (EICP) technology | 50 | 2 | 1
11.06 | 4440 | SP | Poorly Graded Sand | Silica | 0.37 | 0.98 | 0.59 | 1.2 | 3.27 | 0.79 | 0.43 | NA | NA | NA | NA | 0 | NA | NA | EICP | Soybean Urease | PERCOLATION | 15 | 1 | 1 | Soy Bean | 14.106 | NA | Pure | POWER | 0.633 | Jiang | 2025 | Study on the mechanism and optimal proportioning test of pea gravel backfill behind TBM tunnel linings reinforced with enzyme-induced calcium carbonate precipitation (EICP) technology | 50 | 2 | 1
0.5 | 77.2 | SP | ASTM C778-graded quartz sand | Silica | 0.23 | 0.36 | 0.319 | 0.4 | 1.74 | 1.11 | 0 | 45 | 1632 | 0.753 | 0.467 | 0 | 2.65 | 0.000833 | EICP | Sword Jack Bean | PERCOLATION | 1 | 0.5 | 1 | Sword Jack Bean | 0.4542 | NA | Pure | Power | 0.9521 | Liu | 2024 | Bio-reinforcement efficiency of enzyme-induced carbonate precipitation modified by sword bean crude urease combined with multiple enhancers on bio-cemented sand | 50 | 2 | NA
1 | 380.2 | SP | ASTM C778-graded quartz sand | Silica | 0.23 | 0.36 | 0.319 | 0.4 | 1.74 | 1.11 | 0 | 45 | 1632 | 0.753 | 0.467 | 0 | 2.65 | 0.000833 | EICP | Sword Jack Bean | PERCOLATION | 1 | 1 | 1 | Sword Jack Bean | 0.9084 | NA | Pure | Power | 1.9521 | Liu | 2024 | Bio-reinforcement efficiency of enzyme-induced carbonate precipitation modified by sword bean crude urease combined with multiple enhancers on bio-cemented sand | 50 | 2 | NA
1.5 | 561.1 | SP | ASTM C778-graded quartz sand | Silica | 0.23 | 0.36 | 0.319 | 0.4 | 1.74 | 1.11 | 0 | 45 | 1632 | 0.753 | 0.467 | 0 | 2.65 | 0.000833 | EICP | Sword Jack Bean | PERCOLATION | 1 | 1.5 | 1 | Sword Jack Bean | 1.3632 | NA | Pure | Power | 2.9521 | Liu | 2024 | Bio-reinforcement efficiency of enzyme-induced carbonate precipitation modified by sword bean crude urease combined with multiple enhancers on bio-cemented sand | 50 | 2 | NA
2 | 699.2 | SP | ASTM C778-graded quartz sand | Silica | 0.23 | 0.36 | 0.319 | 0.4 | 1.74 | 1.11 | 0 | 45 | 1632 | 0.753 | 0.467 | 0 | 2.65 | 0.000833 | EICP | Sword Jack Bean | PERCOLATION | 1 | 2 | 1 | Sword Jack Bean | 1.8168 | NA | Pure | Power | 3.9521 | Liu | 2024 | Bio-reinforcement efficiency of enzyme-induced carbonate precipitation modified by sword bean crude urease combined with multiple enhancers on bio-cemented sand | 50 | 2 | NA
2.5 | 1071.7 | SP | ASTM C778-graded quartz sand | Silica | 0.23 | 0.36 | 0.319 | 0.4 | 1.74 | 1.11 | 0 | 45 | 1632 | 0.753 | 0.467 | 0 | 2.65 | 0.000833 | EICP | Sword Jack Bean | PERCOLATION | 1 | 2.5 | 1 | Sword Jack Bean | 2.271 | NA | Pure | Power | 4.9521 | Liu | 2024 | Bio-reinforcement efficiency of enzyme-induced carbonate precipitation modified by sword bean crude urease combined with multiple enhancers on bio-cemented sand | 50 | 2 | NA
3 | 1823.7 | SP | ASTM C778-graded quartz sand | Silica | 0.23 | 0.36 | 0.319 | 0.4 | 1.74 | 1.11 | 0 | 45 | 1632 | 0.753 | 0.467 | 0 | 2.65 | 0.000833 | EICP | Sword Jack Bean | PERCOLATION | 1 | 3 | 1 | Sword Jack Bean | 2.7252 | NA | Pure | Power | 5.9521 | Liu | 2024 | Bio-reinforcement efficiency of enzyme-induced carbonate precipitation modified by sword bean crude urease combined with multiple enhancers on bio-cemented sand | 50 | 2 | NA
0.0001 | 170 | CH | Expansive Clay | NA | 0.0025 | 0.009 | 0.008 | 0.03 | 12 | 0.85 | 91 | NA | NA | NA | NA | NA | 2.77 | 1.55e-11 | EICP | Soybean | MIX-COMPACT | NA | 0 | 1 | Soybean | 0.9 | NA | Pure | Power | 0.9918 | Mehmood | 2025 | Experimental study on the engineering characteristics of expansive soil improved conjointly using enzyme induced carbonate precipitation and eggshell powder | 38 | 2 | 1.315
4.1 | 192 | CH | Expansive Clay | NA | 0.0025 | 0.009 | 0.008 | 0.03 | 12 | 0.85 | 91 | NA | NA | NA | NA | NA | 2.77 | 1.55e-11 | EICP | Soybean | MIX-COMPACT | NA | 0.5 | 1 | Soybean | 0.9 | NA | Pure | Power | 1.9918 | Mehmood | 2025 | Experimental study on the engineering characteristics of expansive soil improved conjointly using enzyme induced carbonate precipitation and eggshell powder | 38 | 2 | 1.315
5.19 | 193.97 | CH | Expansive Clay | NA | 0.0025 | 0.009 | 0.008 | 0.03 | 12 | 0.85 | 91 | NA | NA | NA | NA | NA | 2.77 | 1.55e-11 | EICP | Soybean | MIX-COMPACT | NA | 0.75 | 1 | Soybean | 0.9 | NA | Pure | Power | 2.9918 | Mehmood | 2025 | Experimental study on the engineering characteristics of expansive soil improved conjointly using enzyme induced carbonate precipitation and eggshell powder | 38 | 2 | 1.315
5.69 | 195 | CH | Expansive Clay | NA | 0.0025 | 0.009 | 0.008 | 0.03 | 12 | 0.85 | 91 | NA | NA | NA | NA | NA | 2.77 | 1.55e-11 | EICP | Soybean | MIX-COMPACT | NA | 1 | 1 | Soybean | 0.9 | NA | Pure | Power | 3.9918 | Mehmood | 2025 | Experimental study on the engineering characteristics of expansive soil improved conjointly using enzyme induced carbonate precipitation and eggshell powder | 38 | 2 | 1.315
6.1 | 195.5 | CH | Expansive Clay | NA | 0.0025 | 0.009 | 0.008 | 0.03 | 12 | 0.85 | 91 | NA | NA | NA | NA | NA | 2.77 | 1.55e-11 | EICP | Soybean | MIX-COMPACT | NA | 1.5 | 1 | Soybean | 0.9 | NA | Pure | Power | 4.9918 | Mehmood | 2025 | Experimental study on the engineering characteristics of expansive soil improved conjointly using enzyme induced carbonate precipitation and eggshell powder | 38 | 2 | 1.315
1.4272 | 127.8543 | SP | Tengger Desert Sand | NA | 0.123 | 0.167 | 0.15 | 0.175 | 1.73 | 1.04 | 0 | 45 | 1554.15 | 0.847 | 0.546 | 0 | 2.66 | NA | EICP | Soybean | PERCOLATION | 1 | 0.6 | 1 | Soybean | 0.3318 | NA | Pure | Power | 0.9887 | Liu | 2023 | Evaluation of enzyme-induced carbonate precipitation using crude soybean urease during soil percolation | 50 | 1.75 | 1.45
1.7963 | 183.0709 | SP | Tengger Desert Sand | NA | 0.123 | 0.167 | 0.15 | 0.175 | 1.73 | 1.04 | 0 | 45 | 1554.15 | 0.847 | 0.546 | 0 | 2.66 | NA | EICP | Soybean | PERCOLATION | 1 | 1 | 1 | Soybean | 0.3318 | NA | Pure | Power | 1.9887 | Liu | 2023 | Evaluation of enzyme-induced carbonate precipitation using crude soybean urease during soil percolation | 50 | 1.75 | 1.45
1.8701 | 186.9094 | SP | Tengger Desert Sand | NA | 0.123 | 0.167 | 0.15 | 0.175 | 1.73 | 1.04 | 0 | 45 | 1554.15 | 0.847 | 0.546 | 0 | 2.66 | NA | EICP | Soybean | PERCOLATION | 1 | 1.4 | 1 | Soybean | 0.3318 | NA | Pure | Power | 2.9887 | Liu | 2023 | Evaluation of enzyme-induced carbonate precipitation using crude soybean urease during soil percolation | 50 | 1.75 | 1.45
4.26 | 679.2879 | SM | Blessington quarry sand | Carbonate rich | NA | 0.11 | NA | NA | 6 | 2 | 29.73 |  |  | 0.93 | 0.67 | 0 | 2.68 | NA | MICP | STIMULATED | INJECTION | 10 | 0.35 | 1.4 | NA | NA | NA | NA | POWER | 0.016 | Shivaprakash | 2025 | Effect of natural carbonates on microbially induced calcite precipitation process | 76.2 | 2 | 1
5.2 | 577.4991 | SM | Blessington quarry sand | Carbonate rich | NA | 0.11 | NA | NA | 6 | 2 | 29.73 |  |  | 0.93 | 0.67 | 0 | 2.68 | NA | MICP | STIMULATED | INJECTION | 10 | 0.35 | 1.4 | NA | NA | NA | NA | POWER | 0.016 | Shivaprakash | 2025 | Effect of natural carbonates on microbially induced calcite precipitation process | 76.2 | 2 | 1
4.2851 | 402.4858 | SM | Blessington quarry sand | Carbonate rich | NA | 0.11 | NA | NA | 6 | 2 | 29.73 |  |  | 0.93 | 0.67 | 0 | 2.68 | NA | MICP | STIMULATED | INJECTION | 10 | 0.25 | 1 | NA | NA | NA | NA | POWER | 0.016 | Shivaprakash | 2025 | Effect of natural carbonates on microbially induced calcite precipitation process | 76.2 | 2 | 1
15.2268 | 211.8321 | SP | Poorly Graded sand | Calcareous | 0.138 | 0.302 | 0.215 | 0.344 | 2.18 | 0.92 | 0 | 40 | 1075.05 | 1.75 | 1.27 | 0 | 2.75 | 0.000445 | MICP | AUGMENTATION | INJECTION | 3 | 1 | 1 | SP | 0.096 | NA | Pure | POWER | 0.9678 | Liu | 2017 | Biocementation of calcareous sand using soluble calcium derived from calcareous sand | 40 | 2 | 1.25
21.396 | 563.9313 | SP | Poorly Graded sand | Calcareous | 0.138 | 0.302 | 0.215 | 0.344 | 2.18 | 0.92 | 0 | 40 | 1075.05 | 1.75 | 1.27 | 0 | 2.75 | 0.000445 | MICP | AUGMENTATION | INJECTION | 3 | 1 | 1 | SP | 0.096 | NA | Pure | POWER | 0.9678 | Liu | 2017 | Biocementation of calcareous sand using soluble calcium derived from calcareous sand | 40 | 2 | 1.25
27.8511 | 1067.7481 | SP | Poorly Graded sand | Calcareous | 0.138 | 0.302 | 0.215 | 0.344 | 2.18 | 0.92 | 0 | 40 | 1075.05 | 1.75 | 1.27 | 0 | 2.75 | 0.000445 | MICP | AUGMENTATION | INJECTION | 3 | 1 | 1 | SP | 0.096 | NA | Pure | POWER | 0.9678 | Liu | 2017 | Biocementation of calcareous sand using soluble calcium derived from calcareous sand | 40 | 2 | 1.25
32.2689 | 2301.5267 | SP | Poorly Graded sand | Calcareous | 0.138 | 0.302 | 0.215 | 0.344 | 2.18 | 0.92 | 0 | 40 | 1075.05 | 1.75 | 1.27 | 0 | 2.75 | 0.000445 | MICP | AUGMENTATION | INJECTION | 3 | 1 | 1 | SP | 0.096 | NA | Pure | POWER | 0.9678 | Liu | 2017 | Biocementation of calcareous sand using soluble calcium derived from calcareous sand | 40 | 2 | 1.25
17.1395 | 312.0229 | SP | Poorly Graded sand | Calcareous | 0.138 | 0.302 | 0.215 | 0.344 | 2.18 | 0.92 | 0 | 40 | 1075.05 | 1.75 | 1.27 | 0 | 2.75 | 0.000445 | MICP | AUGMENTATION | INJECTION | 3 | 1 | 1 | SP | 0.096 | NA | Soluble Carbonate from sand | POWER | 0.9678 | Liu | 2017 | Biocementation of calcareous sand using soluble calcium derived from calcareous sand | 40 | 2 | 1.25
24.0302 | 941.7939 | SP | Poorly Graded sand | Calcareous | 0.138 | 0.302 | 0.215 | 0.344 | 2.18 | 0.92 | 0 | 40 | 1075.05 | 1.75 | 1.27 | 0 | 2.75 | 0.000445 | MICP | AUGMENTATION | INJECTION | 3 | 1 | 1 | SP | 0.096 | NA | Soluble Carbonate from sand | POWER | 0.9678 | Liu | 2017 | Biocementation of calcareous sand using soluble calcium derived from calcareous sand | 40 | 2 | 1.25
29.2957 | 1468.5115 | SP | Poorly Graded sand | Calcareous | 0.138 | 0.302 | 0.215 | 0.344 | 2.18 | 0.92 | 0 | 40 | 1075.05 | 1.75 | 1.27 | 0 | 2.75 | 0.000445 | MICP | AUGMENTATION | INJECTION | 3 | 1 | 1 | SP | 0.096 | NA | Soluble Carbonate from sand | POWER | 0.9678 | Liu | 2017 | Biocementation of calcareous sand using soluble calcium derived from calcareous sand | 40 | 2 | 1.25
32.7403 | 2458.9695 | SP | Poorly Graded sand | Calcareous | 0.138 | 0.302 | 0.215 | 0.344 | 2.18 | 0.92 | 0 | 40 | 1075.05 | 1.75 | 1.27 | 0 | 2.75 | 0.000445 | MICP | AUGMENTATION | INJECTION | 3 | 1 | 1 | SP | 0.096 | NA | Soluble Carbonate from sand | POWER | 0.9678 | Liu | 2017 | Biocementation of calcareous sand using soluble calcium derived from calcareous sand | 40 | 2 | 1.25
15.98 | 1343 | SP | Poorly Graded Sand | Calcareous | 0.26 | 0.544 | 0.42 | 0.58 | 2.231 | 1.17 | 0 | 48 | 1355 | 1.244 | 0.811 | 0 | 2.76 | NA | MICP | AUGMENTATION | INJECTION | 4 | 0.5 | 1 | SP | 0.285 | NA | PURE | NA | NA | Zhao | 2021 | Effects of Different Types of Fibers on the Physical and Mechanical Properties of MICP-Treated Calcareous Sand | 39.1 | 2.05 | 1.25
11.3866 | 3515.7042 | SP | Poorly Graded Sand | Calcareous | 0.23 | 0.4 | 0.32 | 0.42 | 1.83 | 1.06 | 0 | 30 | 1311.1888 | 1.16 | 0.824 | 39.2296 | 2.7 | NA | MICP | AUGMENTATION | INJECTION | 6 | 1 | 1 | SP | 0.3822 | NA | Pure | POWER | 0.6765 | Chen | 2023 | Experimental study on permeability and strength characteristics ofMICP-treated calcareous sand | 40 | 2 | 1.25
13.4868 | 6433.6373 | SP | Poorly Graded Sand | Calcareous | 0.23 | 0.4 | 0.32 | 0.42 | 1.83 | 1.06 | 0 | 40 | 1332.9384 | 1.16 | 0.824 | 37.9852 | 2.7 | NA | MICP | AUGMENTATION | INJECTION | 6 | 1 | 1 | SP | 0.3822 | NA | Pure | POWER | 1.6765 | Chen | 2023 | Experimental study on permeability and strength characteristics ofMICP-treated calcareous sand | 40 | 2 | 1.25
16.5233 | 8581.5603 | SP | Poorly Graded Sand | Calcareous | 0.23 | 0.4 | 0.32 | 0.42 | 1.83 | 1.06 | 0 | 50 | 1355.4217 | 1.16 | 0.824 | 36.7407 | 2.7 | NA | MICP | AUGMENTATION | INJECTION | 6 | 1 | 1 | SP | 0.3822 | NA | Pure | POWER | 2.6765 | Chen | 2023 | Experimental study on permeability and strength characteristics ofMICP-treated calcareous sand | 40 | 2 | 1.25
17.4848 | 9027.3556 | SP | Poorly Graded Sand | Calcareous | 0.23 | 0.4 | 0.32 | 0.42 | 1.83 | 1.06 | 0 | 60 | 1378.6765 | 1.16 | 0.824 | 35.4963 | 2.7 | NA | MICP | AUGMENTATION | INJECTION | 6 | 1 | 1 | SP | 0.3822 | NA | Pure | POWER | 3.6765 | Chen | 2023 | Experimental study on permeability and strength characteristics ofMICP-treated calcareous sand | 40 | 2 | 1.25
19.1296 | 5643.3637 | SP | Poorly Graded Sand | Calcareous | 0.23 | 0.4 | 0.32 | 0.42 | 1.83 | 1.06 | 0 | 70 | 1402.7431 | 1.16 | 0.824 | 34.2519 | 2.7 | NA | MICP | AUGMENTATION | INJECTION | 6 | 1 | 1 | SP | 0.3822 | NA | Pure | POWER | 4.6765 | Chen | 2023 | Experimental study on permeability and strength characteristics ofMICP-treated calcareous sand | 40 | 2 | 1.25
20.7996 | 4083.08 | SP | Poorly Graded Sand | Calcareous | 0.23 | 0.4 | 0.32 | 0.42 | 1.83 | 1.06 | 0 | 80 | 1427.665 | 1.16 | 0.824 | 33.0074 | 2.7 | NA | MICP | AUGMENTATION | INJECTION | 6 | 1 | 1 | SP | 0.3822 | NA | Pure | POWER | 5.6765 | Chen | 2023 | Experimental study on permeability and strength characteristics ofMICP-treated calcareous sand | 40 | 2 | 1.25
6.4833 | 736.8421 | SP | Poorly Graded Sand | Calcareous | 0.23 | 0.4 | 0.32 | 0.42 | 1.83 | 1.06 | 0 | 50 | 1355.4217 | 1.16 | 0.824 | 36.7407 | 2.7 | NA | MICP | AUGMENTATION | INJECTION | 6 | 0.25 | 1 | SP | 0.3822 | NA | Pure | POWER | 6.6765 | Chen | 2023 | Experimental study on permeability and strength characteristics ofMICP-treated calcareous sand | 40 | 2 | 1.25
9.0909 | 1492.823 | SP | Poorly Graded Sand | Calcareous | 0.23 | 0.4 | 0.32 | 0.42 | 1.83 | 1.06 | 0 | 50 | 1355.4217 | 1.16 | 0.824 | 36.7407 | 2.7 | NA | MICP | AUGMENTATION | INJECTION | 6 | 0.5 | 1 | SP | 0.3822 | NA | Pure | POWER | 7.6765 | Chen | 2023 | Experimental study on permeability and strength characteristics ofMICP-treated calcareous sand | 40 | 2 | 1.25
12.512 | 5732.0574 | SP | Poorly Graded Sand | Calcareous | 0.23 | 0.4 | 0.32 | 0.42 | 1.83 | 1.06 | 0 | 50 | 1355.4217 | 1.16 | 0.824 | 36.7407 | 2.7 | NA | MICP | AUGMENTATION | INJECTION | 6 | 0.75 | 1 | SP | 0.3822 | NA | Pure | POWER | 8.6765 | Chen | 2023 | Experimental study on permeability and strength characteristics ofMICP-treated calcareous sand | 40 | 2 | 1.25
16.5072 | 8593.3014 | SP | Poorly Graded Sand | Calcareous | 0.23 | 0.4 | 0.32 | 0.42 | 1.83 | 1.06 | 0 | 50 | 1355.4217 | 1.16 | 0.824 | 36.7407 | 2.7 | NA | MICP | AUGMENTATION | INJECTION | 6 | 1 | 1 | SP | 0.3822 | NA | Pure | POWER | 9.6765 | Chen | 2023 | Experimental study on permeability and strength characteristics ofMICP-treated calcareous sand | 40 | 2 | 1.25
17.512 | 6220.0957 | SP | Poorly Graded Sand | Calcareous | 0.23 | 0.4 | 0.32 | 0.42 | 1.83 | 1.06 | 0 | 50 | 1355.4217 | 1.16 | 0.824 | 36.7407 | 2.7 | NA | MICP | AUGMENTATION | INJECTION | 6 | 1.25 | 1 | SP | 0.3822 | NA | Pure | POWER | 10.6765 | Chen | 2023 | Experimental study on permeability and strength characteristics ofMICP-treated calcareous sand | 40 | 2 | 1.25
15.2392 | 4755.9809 | SP | Poorly Graded Sand | Calcareous | 0.23 | 0.4 | 0.32 | 0.42 | 1.83 | 1.06 | 0 | 50 | 1355.4217 | 1.16 | 0.824 | 36.7407 | 2.7 | NA | MICP | AUGMENTATION | INJECTION | 6 | 1.5 | 1 | SP | 0.3822 | NA | Pure | POWER | 11.6765 | Chen | 2023 | Experimental study on permeability and strength characteristics ofMICP-treated calcareous sand | 40 | 2 | 1.25
13.11 | 2516.7464 | SP | Poorly Graded Sand | Calcareous | 0.23 | 0.4 | 0.32 | 0.42 | 1.83 | 1.06 | 0 | 50 | 1355.4217 | 1.16 | 0.824 | 36.7407 | 2.7 | NA | MICP | AUGMENTATION | INJECTION | 6 | 1.75 | 1 | SP | 0.3822 | NA | Pure | POWER | 12.6765 | Chen | 2023 | Experimental study on permeability and strength characteristics ofMICP-treated calcareous sand | 40 | 2 | 1.25
6.2863 | 560.9284 | SP | Poorly Graded Sand | Calcareous | 0.23 | 0.4 | 0.32 | 0.42 | 1.83 | 1.06 | 0 | 50 | 1355.4217 | 1.16 | 0.824 | 36.7407 | 2.7 | NA | MICP | AUGMENTATION | INJECTION | 3 | 1 | 1 | SP | 0.3822 | NA | Pure | POWER | 13.6765 | Chen | 2023 | Experimental study on permeability and strength characteristics ofMICP-treated calcareous sand | 40 | 2 | 1.25
9.381 | 1199.2263 | SP | Poorly Graded Sand | Calcareous | 0.23 | 0.4 | 0.32 | 0.42 | 1.83 | 1.06 | 0 | 50 | 1355.4217 | 1.16 | 0.824 | 36.7407 | 2.7 | NA | MICP | AUGMENTATION | INJECTION | 5 | 1 | 1 | SP | 0.3822 | NA | Pure | POWER | 14.6765 | Chen | 2023 | Experimental study on permeability and strength characteristics ofMICP-treated calcareous sand | 40 | 2 | 1.25
12.6934 | 6402.3211 | SP | Poorly Graded Sand | Calcareous | 0.23 | 0.4 | 0.32 | 0.42 | 1.83 | 1.06 | 0 | 50 | 1355.4217 | 1.16 | 0.824 | 36.7407 | 2.7 | NA | MICP | AUGMENTATION | INJECTION | 7 | 1 | 1 | SP | 0.3822 | NA | Pure | POWER | 15.6765 | Chen | 2023 | Experimental study on permeability and strength characteristics ofMICP-treated calcareous sand | 40 | 2 | 1.25
18.5203 | 11547.3888 | SP | Poorly Graded Sand | Calcareous | 0.23 | 0.4 | 0.32 | 0.42 | 1.83 | 1.06 | 0 | 50 | 1355.4217 | 1.16 | 0.824 | 36.7407 | 2.7 | NA | MICP | AUGMENTATION | INJECTION | 13 | 1 | 1 | SP | 0.3822 | NA | Pure | POWER | 16.6765 | Chen | 2023 | Experimental study on permeability and strength characteristics ofMICP-treated calcareous sand | 40 | 2 | 1.25
20.382 | 13771.7602 | SP | Poorly Graded Sand | Calcareous | 0.23 | 0.4 | 0.32 | 0.42 | 1.83 | 1.06 | 0 | 50 | 1355.4217 | 1.16 | 0.824 | 36.7407 | 2.7 | NA | MICP | AUGMENTATION | INJECTION | 15 | 1 | 1 | SP | 0.3822 | NA | Pure | POWER | 17.6765 | Chen | 2023 | Experimental study on permeability and strength characteristics ofMICP-treated calcareous sand | 40 | 2 | 1.25
21.1799 | 14603.4816 | SP | Poorly Graded Sand | Calcareous | 0.23 | 0.4 | 0.32 | 0.42 | 1.83 | 1.06 | 0 | 50 | 1355.4217 | 1.16 | 0.824 | 36.7407 | 2.7 | NA | MICP | AUGMENTATION | INJECTION | 17 | 1 | 1 | SP | 0.3822 | NA | Pure | POWER | 18.6765 | Chen | 2023 | Experimental study on permeability and strength characteristics ofMICP-treated calcareous sand | 40 | 2 | 1.25
21.7843 | 15183.7524 | SP | Poorly Graded Sand | Calcareous | 0.23 | 0.4 | 0.32 | 0.42 | 1.83 | 1.06 | 0 | 50 | 1355.4217 | 1.16 | 0.824 | 36.7407 | 2.7 | NA | MICP | AUGMENTATION | INJECTION | 19 | 1 | 1 | SP | 0.3822 | NA | Pure | POWER | 19.6765 | Chen | 2023 | Experimental study on permeability and strength characteristics ofMICP-treated calcareous sand | 40 | 2 | 1.25
1.0202 | 4.8426 | NA | Medium sand | Calcareous | NA | NA | NA | NA | NA | NA | 0 | 34.1 | 1400.49 | 1.143 | 0.841 | 36.4 | 2.857 | NA | EICP | Extracted | INJECTION | Varied | 0.5 | 1 | Soybean | 0.4734 | NA | PURE | POWER | 0.8678 | Cui | 2024 | Seawater-based soybean urease for calcareous sand biomineralization | 50 | 2 | NA
1.5511 | 5.6497 | NA | Medium sand | Calcareous | NA | NA | NA | NA | NA | NA | 0 | 34.1 | 1400.49 | 1.143 | 0.841 | 36.4 | 2.857 | NA | EICP | Extracted | INJECTION | Varied | 0.5 | 1 | Soybean | 0.4734 | NA | PURE | POWER | 0.8678 | Cui | 2024 | Seawater-based soybean urease for calcareous sand biomineralization | 50 | 2 | NA
2.6441 | 16.9492 | NA | Medium sand | Calcareous | NA | NA | NA | NA | NA | NA | 0 | 34.1 | 1400.49 | 1.143 | 0.841 | 36.4 | 2.857 | NA | EICP | Extracted | INJECTION | Varied | 0.5 | 1 | Soybean | 0.4734 | NA | PURE | POWER | 0.8678 | Cui | 2024 | Seawater-based soybean urease for calcareous sand biomineralization | 50 | 2 | NA
3.3832 | 21.7918 | NA | Medium sand | Calcareous | NA | NA | NA | NA | NA | NA | 0 | 34.1 | 1400.49 | 1.143 | 0.841 | 36.4 | 2.857 | NA | EICP | Extracted | INJECTION | Varied | 0.5 | 1 | Soybean | 0.4734 | NA | PURE | POWER | 0.8678 | Cui | 2024 | Seawater-based soybean urease for calcareous sand biomineralization | 50 | 2 | NA
4.5179 | 27.4415 | NA | Medium sand | Calcareous | NA | NA | NA | NA | NA | NA | 0 | 34.1 | 1400.49 | 1.143 | 0.841 | 36.4 | 2.857 | NA | EICP | Extracted | INJECTION | Varied | 0.5 | 1 | Soybean | 0.4734 | NA | PURE | POWER | 0.8678 | Cui | 2024 | Seawater-based soybean urease for calcareous sand biomineralization | 50 | 2 | NA
5.1737 | 38.7409 | NA | Medium sand | Calcareous | NA | NA | NA | NA | NA | NA | 0 | 34.1 | 1400.49 | 1.143 | 0.841 | 36.4 | 2.857 | NA | EICP | Extracted | INJECTION | Varied | 0.5 | 1 | Soybean | 0.4734 | NA | PURE | POWER | 0.8678 | Cui | 2024 | Seawater-based soybean urease for calcareous sand biomineralization | 50 | 2 | NA
5.8295 | 58.1114 | NA | Medium sand | Calcareous | NA | NA | NA | NA | NA | NA | 0 | 34.1 | 1400.49 | 1.143 | 0.841 | 36.4 | 2.857 | NA | EICP | Extracted | INJECTION | Varied | 0.5 | 1 | Soybean | 0.4734 | NA | PURE | POWER | 0.8678 | Cui | 2024 | Seawater-based soybean urease for calcareous sand biomineralization | 50 | 2 | NA
6.9122 | 30.6699 | NA | Medium sand | Calcareous | NA | NA | NA | NA | NA | NA | 0 | 34.1 | 1400.49 | 1.143 | 0.841 | 36.4 | 2.857 | NA | EICP | Extracted | INJECTION | Varied | 0.5 | 1 | Soybean | 0.4734 | NA | PURE | POWER | 0.8678 | Cui | 2024 | Seawater-based soybean urease for calcareous sand biomineralization | 50 | 2 | NA
6.6207 | 45.1977 | NA | Medium sand | Calcareous | NA | NA | NA | NA | NA | NA | 0 | 34.1 | 1400.49 | 1.143 | 0.841 | 36.4 | 2.857 | NA | EICP | Extracted | INJECTION | Varied | 0.5 | 1 | Soybean | 0.4734 | NA | PURE | POWER | 0.8678 | Cui | 2024 | Seawater-based soybean urease for calcareous sand biomineralization | 50 | 2 | NA
6.527 | 58.1114 | NA | Medium sand | Calcareous | NA | NA | NA | NA | NA | NA | 0 | 34.1 | 1400.49 | 1.143 | 0.841 | 36.4 | 2.857 | NA | EICP | Extracted | INJECTION | Varied | 0.5 | 1 | Soybean | 0.4734 | NA | PURE | POWER | 0.8678 | Cui | 2024 | Seawater-based soybean urease for calcareous sand biomineralization | 50 | 2 | NA
6.4645 | 92.0097 | NA | Medium sand | Calcareous | NA | NA | NA | NA | NA | NA | 0 | 34.1 | 1400.49 | 1.143 | 0.841 | 36.4 | 2.857 | NA | EICP | Extracted | INJECTION | Varied | 0.5 | 1 | Soybean | 0.4734 | NA | PURE | POWER | 0.8678 | Cui | 2024 | Seawater-based soybean urease for calcareous sand biomineralization | 50 | 2 | NA
7.2036 | 77.4818 | NA | Medium sand | Calcareous | NA | NA | NA | NA | NA | NA | 0 | 34.1 | 1400.49 | 1.143 | 0.841 | 36.4 | 2.857 | NA | EICP | Extracted | INJECTION | Varied | 0.5 | 1 | Soybean | 0.4734 | NA | PURE | POWER | 0.8678 | Cui | 2024 | Seawater-based soybean urease for calcareous sand biomineralization | 50 | 2 | NA
3.8204 | 118.6441 | NA | Medium sand | Calcareous | NA | NA | NA | NA | NA | NA | 0 | 34.1 | 1400.49 | 1.143 | 0.841 | 36.4 | 2.857 | NA | EICP | Extracted | INJECTION | Varied | 0.5 | 1 | Soybean | 0.319 | NA | Artificial Sea Water | POWER | 0.8678 | Cui | 2024 | Seawater-based soybean urease for calcareous sand biomineralization | 50 | 2 | NA
4.1431 | 127.5222 | NA | Medium sand | Calcareous | NA | NA | NA | NA | NA | NA | 0 | 34.1 | 1400.49 | 1.143 | 0.841 | 36.4 | 2.857 | NA | EICP | Extracted | INJECTION | Varied | 0.5 | 1 | Soybean | 0.319 | NA | Artificial Sea Water | POWER | 0.8678 | Cui | 2024 | Seawater-based soybean urease for calcareous sand biomineralization | 50 | 2 | NA
4.9031 | 121.8725 | NA | Medium sand | Calcareous | NA | NA | NA | NA | NA | NA | 0 | 34.1 | 1400.49 | 1.143 | 0.841 | 36.4 | 2.857 | NA | EICP | Extracted | INJECTION | Varied | 0.5 | 1 | Soybean | 0.319 | NA | Artificial Sea Water | POWER | 0.8678 | Cui | 2024 | Seawater-based soybean urease for calcareous sand biomineralization | 50 | 2 | NA
7.568 | 238.9023 | NA | Medium sand | Calcareous | NA | NA | NA | NA | NA | NA | 0 | 34.1 | 1400.49 | 1.143 | 0.841 | 36.4 | 2.857 | NA | EICP | Extracted | INJECTION | Varied | 0.5 | 1 | Soybean | 0.319 | NA | Artificial Sea Water | POWER | 0.8678 | Cui | 2024 | Seawater-based soybean urease for calcareous sand biomineralization | 50 | 2 | NA
7.5784 | 207.4253 | NA | Medium sand | Calcareous | NA | NA | NA | NA | NA | NA | 0 | 34.1 | 1400.49 | 1.143 | 0.841 | 36.4 | 2.857 | NA | EICP | Extracted | INJECTION | Varied | 0.5 | 1 | Soybean | 0.319 | NA | Artificial Sea Water | POWER | 0.8678 | Cui | 2024 | Seawater-based soybean urease for calcareous sand biomineralization | 50 | 2 | NA
9.879 | 305.0847 | NA | Medium sand | Calcareous | NA | NA | NA | NA | NA | NA | 0 | 34.1 | 1400.49 | 1.143 | 0.841 | 36.4 | 2.857 | NA | EICP | Extracted | INJECTION | Varied | 0.5 | 1 | Soybean | 0.319 | NA | Artificial Sea Water | POWER | 0.8678 | Cui | 2024 | Seawater-based soybean urease for calcareous sand biomineralization | 50 | 2 | NA
10.1809 | 322.841 | NA | Medium sand | Calcareous | NA | NA | NA | NA | NA | NA | 0 | 34.1 | 1400.49 | 1.143 | 0.841 | 36.4 | 2.857 | NA | EICP | Extracted | INJECTION | Varied | 0.5 | 1 | Soybean | 0.319 | NA | Artificial Sea Water | POWER | 0.8678 | Cui | 2024 | Seawater-based soybean urease for calcareous sand biomineralization | 50 | 2 | NA
9.9727 | 393.0589 | NA | Medium sand | Calcareous | NA | NA | NA | NA | NA | NA | 0 | 34.1 | 1400.49 | 1.143 | 0.841 | 36.4 | 2.857 | NA | EICP | Extracted | INJECTION | Varied | 0.5 | 1 | Soybean | 0.319 | NA | Artificial Sea Water | POWER | 0.8678 | Cui | 2024 | Seawater-based soybean urease for calcareous sand biomineralization | 50 | 2 | NA
11.9714 | 516.5456 | NA | Medium sand | Calcareous | NA | NA | NA | NA | NA | NA | 0 | 34.1 | 1400.49 | 1.143 | 0.841 | 36.4 | 2.857 | NA | EICP | Extracted | INJECTION | Varied | 0.5 | 1 | Soybean | 0.319 | NA | Artificial Sea Water | POWER | 0.8678 | Cui | 2024 | Seawater-based soybean urease for calcareous sand biomineralization | 50 | 2 | NA
11.6383 | 480.226 | NA | Medium sand | Calcareous | NA | NA | NA | NA | NA | NA | 0 | 34.1 | 1400.49 | 1.143 | 0.841 | 36.4 | 2.857 | NA | EICP | Extracted | INJECTION | Varied | 0.5 | 1 | Soybean | 0.319 | NA | Artificial Sea Water | POWER | 0.8678 | Cui | 2024 | Seawater-based soybean urease for calcareous sand biomineralization | 50 | 2 | NA
13.2206 | 519.774 | NA | Medium sand | Calcareous | NA | NA | NA | NA | NA | NA | 0 | 34.1 | 1400.49 | 1.143 | 0.841 | 36.4 | 2.857 | NA | EICP | Extracted | INJECTION | Varied | 0.5 | 1 | Soybean | 0.319 | NA | Artificial Sea Water | POWER | 0.8678 | Cui | 2024 | Seawater-based soybean urease for calcareous sand biomineralization | 50 | 2 | NA
12.6272 | 429.3785 | NA | Medium sand | Calcareous | NA | NA | NA | NA | NA | NA | 0 | 34.1 | 1400.49 | 1.143 | 0.841 | 36.4 | 2.857 | NA | EICP | Extracted | INJECTION | Varied | 0.5 | 1 | Soybean | 0.319 | NA | Artificial Sea Water | POWER | 0.8678 | Cui | 2024 | Seawater-based soybean urease for calcareous sand biomineralization | 50 | 2 | NA
12.9395 | 727.1994 | NA | Medium sand | Calcareous | NA | NA | NA | NA | NA | NA | 0 | 34.1 | 1400.49 | 1.143 | 0.841 | 36.4 | 2.857 | NA | EICP | Extracted | INJECTION | Varied | 0.5 | 1 | Soybean | 0.319 | NA | Artificial Sea Water | POWER | 0.8678 | Cui | 2024 | Seawater-based soybean urease for calcareous sand biomineralization | 50 | 2 | NA
13.46 | 870.0565 | NA | Medium sand | Calcareous | NA | NA | NA | NA | NA | NA | 0 | 34.1 | 1400.49 | 1.143 | 0.841 | 36.4 | 2.857 | NA | EICP | Extracted | INJECTION | Varied | 0.5 | 1 | Soybean | 0.319 | NA | Artificial Sea Water | POWER | 0.8678 | Cui | 2024 | Seawater-based soybean urease for calcareous sand biomineralization | 50 | 2 | NA
8.0677 | 154.9637 | NA | Medium sand | Calcareous | NA | NA | NA | NA | NA | NA | 0 | 34.1 | 1400.49 | 1.143 | 0.841 | 36.4 | 2.857 | NA | EICP | Extracted | INJECTION | Varied | 0.5 | 1 | Soybean | 0.367 | NA | Artificial Sea Water + 5 g/L MgCl2 | POWER | 0.8678 | Cui | 2024 | Seawater-based soybean urease for calcareous sand biomineralization | 50 | 2 | NA
7.7866 | 191.2833 | NA | Medium sand | Calcareous | NA | NA | NA | NA | NA | NA | 0 | 34.1 | 1400.49 | 1.143 | 0.841 | 36.4 | 2.857 | NA | EICP | Extracted | INJECTION | Varied | 0.5 | 1 | Soybean | 0.367 | NA | Artificial Sea Water + 5 g/L MgCl2 | POWER | 0.8678 | Cui | 2024 | Seawater-based soybean urease for calcareous sand biomineralization | 50 | 2 | NA
7.8074 | 247.7805 | NA | Medium sand | Calcareous | NA | NA | NA | NA | NA | NA | 0 | 34.1 | 1400.49 | 1.143 | 0.841 | 36.4 | 2.857 | NA | EICP | Extracted | INJECTION | Varied | 0.5 | 1 | Soybean | 0.367 | NA | Artificial Sea Water + 5 g/L MgCl2 | POWER | 0.8678 | Cui | 2024 | Seawater-based soybean urease for calcareous sand biomineralization | 50 | 2 | NA
10.1913 | 333.3333 | NA | Medium sand | Calcareous | NA | NA | NA | NA | NA | NA | 0 | 34.1 | 1400.49 | 1.143 | 0.841 | 36.4 | 2.857 | NA | EICP | Extracted | INJECTION | Varied | 0.5 | 1 | Soybean | 0.367 | NA | Artificial Sea Water + 5 g/L MgCl2 | POWER | 0.8678 | Cui | 2024 | Seawater-based soybean urease for calcareous sand biomineralization | 50 | 2 | NA
9.9519 | 364.8103 | NA | Medium sand | Calcareous | NA | NA | NA | NA | NA | NA | 0 | 34.1 | 1400.49 | 1.143 | 0.841 | 36.4 | 2.857 | NA | EICP | Extracted | INJECTION | Varied | 0.5 | 1 | Soybean | 0.367 | NA | Artificial Sea Water + 5 g/L MgCl2 | POWER | 0.8678 | Cui | 2024 | Seawater-based soybean urease for calcareous sand biomineralization | 50 | 2 | NA
9.9935 | 478.6118 | NA | Medium sand | Calcareous | NA | NA | NA | NA | NA | NA | 0 | 34.1 | 1400.49 | 1.143 | 0.841 | 36.4 | 2.857 | NA | EICP | Extracted | INJECTION | Varied | 0.5 | 1 | Soybean | 0.367 | NA | Artificial Sea Water + 5 g/L MgCl2 | POWER | 0.8678 | Cui | 2024 | Seawater-based soybean urease for calcareous sand biomineralization | 50 | 2 | NA
12.2524 | 660.2098 | NA | Medium sand | Calcareous | NA | NA | NA | NA | NA | NA | 0 | 34.1 | 1400.49 | 1.143 | 0.841 | 36.4 | 2.857 | NA | EICP | Extracted | INJECTION | Varied | 0.5 | 1 | Soybean | 0.367 | NA | Artificial Sea Water + 5 g/L MgCl2 | POWER | 0.8678 | Cui | 2024 | Seawater-based soybean urease for calcareous sand biomineralization | 50 | 2 | NA
12.013 | 721.5496 | NA | Medium sand | Calcareous | NA | NA | NA | NA | NA | NA | 0 | 34.1 | 1400.49 | 1.143 | 0.841 | 36.4 | 2.857 | NA | EICP | Extracted | INJECTION | Varied | 0.5 | 1 | Soybean | 0.367 | NA | Artificial Sea Water + 5 g/L MgCl2 | POWER | 0.8678 | Cui | 2024 | Seawater-based soybean urease for calcareous sand biomineralization | 50 | 2 | NA
12.2941 | 854.7215 | NA | Medium sand | Calcareous | NA | NA | NA | NA | NA | NA | 0 | 34.1 | 1400.49 | 1.143 | 0.841 | 36.4 | 2.857 | NA | EICP | Extracted | INJECTION | Varied | 0.5 | 1 | Soybean | 0.367 | NA | Artificial Sea Water + 5 g/L MgCl2 | POWER | 0.8678 | Cui | 2024 | Seawater-based soybean urease for calcareous sand biomineralization | 50 | 2 | NA
7.8699 | 129.1364 | NA | Medium sand | Calcareous | NA | NA | NA | NA | NA | NA | 0 | 34.1 | 1400.49 | 1.143 | 0.841 | 36.4 | 2.857 | NA | EICP | Extracted | INJECTION | Varied | 0.5 | 1 | Soybean | 0.386 | NA | Artificial Sea Water + 0.5g/L CaCl2 | POWER | 0.8678 | Cui | 2024 | Seawater-based soybean urease for calcareous sand biomineralization | 50 | 2 | NA
7.7033 | 150.9282 | NA | Medium sand | Calcareous | NA | NA | NA | NA | NA | NA | 0 | 34.1 | 1400.49 | 1.143 | 0.841 | 36.4 | 2.857 | NA | EICP | Extracted | INJECTION | Varied | 0.5 | 1 | Soybean | 0.386 | NA | Artificial Sea Water + 0.5g/L CaCl2 | POWER | 0.8678 | Cui | 2024 | Seawater-based soybean urease for calcareous sand biomineralization | 50 | 2 | NA
8.1614 | 213.8822 | NA | Medium sand | Calcareous | NA | NA | NA | NA | NA | NA | 0 | 34.1 | 1400.49 | 1.143 | 0.841 | 36.4 | 2.857 | NA | EICP | Extracted | INJECTION | Varied | 0.5 | 1 | Soybean | 0.386 | NA | Artificial Sea Water + 0.5g/L CaCl2 | POWER | 0.8678 | Cui | 2024 | Seawater-based soybean urease for calcareous sand biomineralization | 50 | 2 | NA
9.7124 | 309.9274 | NA | Medium sand | Calcareous | NA | NA | NA | NA | NA | NA | 0 | 34.1 | 1400.49 | 1.143 | 0.841 | 36.4 | 2.857 | NA | EICP | Extracted | INJECTION | Varied | 0.5 | 1 | Soybean | 0.386 | NA | Artificial Sea Water + 0.5g/L CaCl2 | POWER | 0.8678 | Cui | 2024 | Seawater-based soybean urease for calcareous sand biomineralization | 50 | 2 | NA
10.108 | 318.8055 | NA | Medium sand | Calcareous | NA | NA | NA | NA | NA | NA | 0 | 34.1 | 1400.49 | 1.143 | 0.841 | 36.4 | 2.857 | NA | EICP | Extracted | INJECTION | Varied | 0.5 | 1 | Soybean | 0.386 | NA | Artificial Sea Water + 0.5g/L CaCl2 | POWER | 0.8678 | Cui | 2024 | Seawater-based soybean urease for calcareous sand biomineralization | 50 | 2 | NA
11.9297 | 482.6473 | NA | Medium sand | Calcareous | NA | NA | NA | NA | NA | NA | 0 | 34.1 | 1400.49 | 1.143 | 0.841 | 36.4 | 2.857 | NA | EICP | Extracted | INJECTION | Varied | 0.5 | 1 | Soybean | 0.386 | NA | Artificial Sea Water + 0.5g/L CaCl2 | POWER | 0.8678 | Cui | 2024 | Seawater-based soybean urease for calcareous sand biomineralization | 50 | 2 | NA
12.2837 | 728.0065 | NA | Medium sand | Calcareous | NA | NA | NA | NA | NA | NA | 0 | 34.1 | 1400.49 | 1.143 | 0.841 | 36.4 | 2.857 | NA | EICP | Extracted | INJECTION | Varied | 0.5 | 1 | Soybean | 0.386 | NA | Artificial Sea Water + 0.5g/L CaCl2 | POWER | 0.8678 | Cui | 2024 | Seawater-based soybean urease for calcareous sand biomineralization | 50 | 2 | NA
11.8152 | 900.7264 | NA | Medium sand | Calcareous | NA | NA | NA | NA | NA | NA | 0 | 34.1 | 1400.49 | 1.143 | 0.841 | 36.4 | 2.857 | NA | EICP | Extracted | INJECTION | Varied | 0.5 | 1 | Soybean | 0.386 | NA | Artificial Sea Water + 0.5g/L CaCl2 | POWER | 0.8678 | Cui | 2024 | Seawater-based soybean urease for calcareous sand biomineralization | 50 | 2 | NA
0.009
5.65

## NFMD_compared
Carbonate Content (%) | Unconfined Compressive Strength (kPa) | Soil Type (USCS) | Soil Type (General Name) | Sand Mineral | d10 (mm) | d50 (mm) | d30 (mm) | d60 (mm) | Coeficient of Uniformity (Cu) | Coefficient of Curvature (Cc) | Fine Content (%) | Relative Density (%) | Dry Density (kg_m3) | emax | emin | Moisture Content before UCS Test (%) | Specific Gravity (Gs) | Initial Permeability (m_s) | Pathway | Sub-Pathway | Treatment Method | Ncycle | Urea Concentration (M) | UC Ratio | Urease Source | Urease Activity (M urea_h) | pH | Additives | Regression Type | Rsquare | First Author | Date of Publication | Paper Titles | Diameter (mm) | Height to Diameter Ratio | Strain Rate (%/min)
4.1141 | 369.6145 | SP | Toyoura Sand | Silica | NA | 0.21 | NA | NA | NA | NA | 0 | 50 | 1476.9579 | NA | NA | 0 | 2.64 | 0.00044 | EICP | Commercial | INJECTION | Varied | Varied | 1 | Commerical | Varied | 9.15 | Pure | Power | 0.194 | Yasuhara | 2012 | Experiments and predictions of physical properties of sand cemented by enzymatically-induced carbonate precipitation | 50 | 2 | NA | Yasuhara (2012) -Pure
6.0133 | 467.1202 | SP | Toyoura Sand | Silica | NA | 0.21 | NA | NA | NA | NA | 0 | 50 | 1476.9579 | NA | NA | 0 | 2.64 | 0.00044 | EICP | Commercial | INJECTION | Varied | Varied | 1 | Commerical | Varied | 9.15 | Pure | Power | 0.194 | Yasuhara | 2012 | Experiments and predictions of physical properties of sand cemented by enzymatically-induced carbonate precipitation | 50 | 2 | NA | Yasuhara (2012) -Pure
5.6627 | 752.8345 | SP | Toyoura Sand | Silica | NA | 0.21 | NA | NA | NA | NA | 0 | 50 | 1476.9579 | NA | NA | 0 | 2.64 | 0.00044 | EICP | Commercial | INJECTION | Varied | Varied | 1 | Commerical | Varied | 9.15 | Pure | Power | 0.194 | Yasuhara | 2012 | Experiments and predictions of physical properties of sand cemented by enzymatically-induced carbonate precipitation | 50 | 2 | NA | Yasuhara (2012) -Pure
7.708 | 435.3741 | SP | Toyoura Sand | Silica | NA | 0.21 | NA | NA | NA | NA | 0 | 50 | 1476.9579 | NA | NA | 0 | 2.64 | 0.00044 | EICP | Commercial | INJECTION | Varied | Varied | 1 | Commerical | Varied | 9.15 | Pure | Power | 0.194 | Yasuhara | 2012 | Experiments and predictions of physical properties of sand cemented by enzymatically-induced carbonate precipitation | 50 | 2 | NA | Yasuhara (2012) -Pure
6.5919 | 888.8889 | SP | Toyoura Sand | Silica | NA | 0.21 | NA | NA | NA | NA | 0 | 50 | 1476.9579 | NA | NA | 0 | 2.64 | 0.00044 | EICP | Commercial | INJECTION | Varied | Varied | 1 | Commerical | Varied | 9.15 | Pure | Power | 0.194 | Yasuhara | 2012 | Experiments and predictions of physical properties of sand cemented by enzymatically-induced carbonate precipitation | 50 | 2 | NA | Yasuhara (2012) -Pure
5.0374 | 1623.5828 | SP | Toyoura Sand | Silica | NA | 0.21 | NA | NA | NA | NA | 0 | 50 | 1476.9579 | NA | NA | 0 | 2.64 | 0.00044 | EICP | Commercial | INJECTION | Varied | Varied | 1 | Commerical | Varied | 9.15 | Pure | Power | 0.194 | Yasuhara | 2012 | Experiments and predictions of physical properties of sand cemented by enzymatically-induced carbonate precipitation | 50 | 2 | NA | Yasuhara (2012) -Pure
7.8082 | 10545.4545 | NA | 2095 Granusil Silica Sand | Silica | 1 | NA | NA | NA | NA | NA | NA | NA | NA | NA | NA | 0 | NA | NA | EICP | Commercial | INJECTION | NA | 0.33 | 1 | Jack Bean Meal | NA | NA | Pure | Power | 0.0699 | Beser | 2018 | UREOLYSIS INDUCED MINERAL PRECIPITATION MATERIAL PROPERTIES COMPARED TO OIL AND GAS WELL CEMENTS | 25 | 2 | NA | Beser (2018) -Pure
11.0327 | 10969.697 | NA | 2095 Granusil Silica Sand | Silica | 1 | NA | NA | NA | NA | NA | NA | NA | NA | NA | NA | 0 | NA | NA | EICP | Commercial | INJECTION | NA | 0.33 | 1 | Jack Bean Meal | NA | NA | Pure | Power | 0.0699 | Beser | 2018 | UREOLYSIS INDUCED MINERAL PRECIPITATION MATERIAL PROPERTIES COMPARED TO OIL AND GAS WELL CEMENTS | 25 | 2 | NA | Beser (2018) -Pure
13.6881 | 10545.4545 | NA | 2095 Granusil Silica Sand | Silica | 1 | NA | NA | NA | NA | NA | NA | NA | NA | NA | NA | 0 | NA | NA | EICP | Commercial | INJECTION | NA | 0.33 | 1 | Jack Bean Meal | NA | NA | Pure | Power | 0.0699 | Beser | 2018 | UREOLYSIS INDUCED MINERAL PRECIPITATION MATERIAL PROPERTIES COMPARED TO OIL AND GAS WELL CEMENTS | 25 | 2 | NA | Beser (2018) -Pure
10.6864 | 8392.2822 | NA | 2095 Granusil Silica Sand | Silica | 1 | NA | NA | NA | NA | NA | NA | NA | NA | NA | NA | 0 | NA | NA | EICP | Commercial | INJECTION | NA | 0.33 | 1 | Jack Bean Meal | NA | NA | Pure | Power | 0.0699 | Beser | 2018 | UREOLYSIS INDUCED MINERAL PRECIPITATION MATERIAL PROPERTIES COMPARED TO OIL AND GAS WELL CEMENTS | 50 | 2 | NA | Beser (2018) -Pure
11.3702 | 7798.8218 | NA | 2095 Granusil Silica Sand | Silica | 1 | NA | NA | NA | NA | NA | NA | NA | NA | NA | NA | 0 | NA | NA | EICP | Commercial | INJECTION | NA | 0.33 | 1 | Jack Bean Meal | NA | NA | Pure | Power | 0.0699 | Beser | 2018 | UREOLYSIS INDUCED MINERAL PRECIPITATION MATERIAL PROPERTIES COMPARED TO OIL AND GAS WELL CEMENTS | 50 | 2 | NA | Beser (2018) -Pure
1.5336 | 417.5365 | SP | Poorly Graded Sand | Silica | 0.61 | 0.72 | 0.67 | 0.73 | 1.21 | 1.02 | 0 | 64.6 | NA | 0.74 | 0.51 | NA | 2.65 | 0.00101 | EICP | Bacterial Extracted | PERCOLATION | 4 | 0.3 | 1 | SP | 0.3 | NA | Pure | Power | 0.7665 | Hoang | 2020 | Engineering Properties of Biocementation Coarse- and Fine-Grained Sand Catalyzed By Bacterial Cells and Bacterial Enzyme | 50 | 2 | NA | Hoang (2020) -Pure
1.684 | 396.6597 | SP | Poorly Graded Sand | Silica | 0.61 | 0.72 | 0.67 | 0.73 | 1.21 | 1.02 | 0 | 64.6 | NA | 0.74 | 0.51 | NA | 2.65 | 0.00101 | EICP | Bacterial Extracted | PERCOLATION | 4 | 0.3 | 1 | SP | 0.3 | NA | Pure | Power | 0.7665 | Hoang | 2020 | Engineering Properties of Biocementation Coarse- and Fine-Grained Sand Catalyzed By Bacterial Cells and Bacterial Enzyme | 50 | 2 | NA | Hoang (2020) -Pure
2.5861 | 493.215 | SP | Poorly Graded Sand | Silica | 0.61 | 0.72 | 0.67 | 0.73 | 1.21 | 1.02 | 0 | 64.6 | NA | 0.74 | 0.51 | NA | 2.65 | 0.00101 | EICP | Bacterial Extracted | PERCOLATION | 4 | 0.3 | 1 | SP | 0.3 | NA | Pure | Power | 0.7665 | Hoang | 2020 | Engineering Properties of Biocementation Coarse- and Fine-Grained Sand Catalyzed By Bacterial Cells and Bacterial Enzyme | 50 | 2 | NA | Hoang (2020) -Pure
1.9646 | 631.524 | SP | Poorly Graded Sand | Silica | 0.61 | 0.72 | 0.67 | 0.73 | 1.21 | 1.02 | 0 | 64.6 | NA | 0.74 | 0.51 | NA | 2.65 | 0.00101 | EICP | Bacterial Extracted | PERCOLATION | 8 | 0.3 | 1 | SP | 0.3 | NA | Pure | Power | 0.7665 | Hoang | 2020 | Engineering Properties of Biocementation Coarse- and Fine-Grained Sand Catalyzed By Bacterial Cells and Bacterial Enzyme | 50 | 2 | NA | Hoang (2020) -Pure
2.135 | 474.9478 | SP | Poorly Graded Sand | Silica | 0.61 | 0.72 | 0.67 | 0.73 | 1.21 | 1.02 | 0 | 64.6 | NA | 0.74 | 0.51 | NA | 2.65 | 0.00101 | EICP | Bacterial Extracted | PERCOLATION | 8 | 0.3 | 1 | SP | 0.3 | NA | Pure | Power | 0.7665 | Hoang | 2020 | Engineering Properties of Biocementation Coarse- and Fine-Grained Sand Catalyzed By Bacterial Cells and Bacterial Enzyme | 50 | 2 | NA | Hoang (2020) -Pure
2.8267 | 701.9833 | SP | Poorly Graded Sand | Silica | 0.61 | 0.72 | 0.67 | 0.73 | 1.21 | 1.02 | 0 | 64.6 | NA | 0.74 | 0.51 | NA | 2.65 | 0.00101 | EICP | Bacterial Extracted | PERCOLATION | 8 | 0.3 | 1 | SP | 0.3 | NA | Pure | Power | 0.7665 | Hoang | 2020 | Engineering Properties of Biocementation Coarse- and Fine-Grained Sand Catalyzed By Bacterial Cells and Bacterial Enzyme | 50 | 2 | NA | Hoang (2020) -Pure
4.1999 | 1242.1712 | SP | Poorly Graded Sand | Silica | 0.61 | 0.72 | 0.67 | 0.73 | 1.21 | 1.02 | 0 | 64.6 | NA | 0.74 | 0.51 | NA | 2.65 | 0.00101 | EICP | Bacterial Extracted | PERCOLATION | 12 | 0.3 | 1 | SP | 0.3 | NA | Pure | Power | 0.7665 | Hoang | 2020 | Engineering Properties of Biocementation Coarse- and Fine-Grained Sand Catalyzed By Bacterial Cells and Bacterial Enzyme | 50 | 2 | NA | Hoang (2020) -Pure
5.5029 | 1336.1169 | SP | Poorly Graded Sand | Silica | 0.61 | 0.72 | 0.67 | 0.73 | 1.21 | 1.02 | 0 | 64.6 | NA | 0.74 | 0.51 | NA | 2.65 | 0.00101 | EICP | Bacterial Extracted | PERCOLATION | 12 | 0.3 | 1 | SP | 0.3 | NA | Pure | Power | 0.7665 | Hoang | 2020 | Engineering Properties of Biocementation Coarse- and Fine-Grained Sand Catalyzed By Bacterial Cells and Bacterial Enzyme | 50 | 2 | NA | Hoang (2020) -Pure
5.954 | 1456.1587 | SP | Poorly Graded Sand | Silica | 0.61 | 0.72 | 0.67 | 0.73 | 1.21 | 1.02 | 0 | 64.6 | NA | 0.74 | 0.51 | NA | 2.65 | 0.00101 | EICP | Bacterial Extracted | PERCOLATION | 12 | 0.3 | 1 | SP | 0.3 | NA | Pure | Power | 0.7665 | Hoang | 2020 | Engineering Properties of Biocementation Coarse- and Fine-Grained Sand Catalyzed By Bacterial Cells and Bacterial Enzyme | 50 | 2 | NA | Hoang (2020) -Pure
5.3426 | 1127.3486 | SP | Poorly Graded Sand | Silica | 0.61 | 0.72 | 0.67 | 0.73 | 1.21 | 1.02 | 0 | 64.6 | NA | 0.74 | 0.51 | NA | 2.65 | 0.00101 | EICP | Bacterial Extracted | PERCOLATION | 16 | 0.3 | 1 | SP | 0.3 | NA | Pure | Power | 0.7665 | Hoang | 2020 | Engineering Properties of Biocementation Coarse- and Fine-Grained Sand Catalyzed By Bacterial Cells and Bacterial Enzyme | 50 | 2 | NA | Hoang (2020) -Pure
7.8685 | 1513.5699 | SP | Poorly Graded Sand | Silica | 0.61 | 0.72 | 0.67 | 0.73 | 1.21 | 1.02 | 0 | 64.6 | NA | 0.74 | 0.51 | NA | 2.65 | 0.00101 | EICP | Bacterial Extracted | PERCOLATION | 16 | 0.3 | 1 | SP | 0.3 | NA | Pure | Power | 0.7665 | Hoang | 2020 | Engineering Properties of Biocementation Coarse- and Fine-Grained Sand Catalyzed By Bacterial Cells and Bacterial Enzyme | 50 | 2 | NA | Hoang (2020) -Pure
8.069 | 2366.9102 | SP | Poorly Graded Sand | Silica | 0.61 | 0.72 | 0.67 | 0.73 | 1.21 | 1.02 | 0 | 64.6 | NA | 0.74 | 0.51 | NA | 2.65 | 0.00101 | EICP | Bacterial Extracted | PERCOLATION | 16 | 0.3 | 1 | SP | 0.3 | NA | Pure | Power | 0.7665 | Hoang | 2020 | Engineering Properties of Biocementation Coarse- and Fine-Grained Sand Catalyzed By Bacterial Cells and Bacterial Enzyme | 50 | 2 | NA | Hoang (2020) -Pure
1.8441 | 170.8544 | SP | Poorly Graded Sand | Silica | 0.26 | 0.36 | 0.314 | 0.39 | 1.46 | 0.97 | 0 | 64.4 | NA | 0.87 | 0.55 | NA | 2.65 | 0.00032 | EICP | Bacterial Extracted | PERCOLATION | NA | 0.3 | 1 | SP | 0.3 | NA | Pure | Power | 0.7665 | Hoang | 2020 | Engineering Properties of Biocementation Coarse- and Fine-Grained Sand Catalyzed By Bacterial Cells and Bacterial Enzyme | 50 | 2 | NA | Hoang (2020) -Pure
2.2677 | 418.0905 | SP | Poorly Graded Sand | Silica | 0.26 | 0.36 | 0.314 | 0.39 | 1.46 | 0.97 | 0 | 64.4 | NA | 0.87 | 0.55 | NA | 2.65 | 0.00032 | EICP | Bacterial Extracted | PERCOLATION | NA | 0.3 | 1 | SP | 0.3 | NA | Pure | Power | 0.7665 | Hoang | 2020 | Engineering Properties of Biocementation Coarse- and Fine-Grained Sand Catalyzed By Bacterial Cells and Bacterial Enzyme | 50 | 2 | NA | Hoang (2020) -Pure
2.3105 | 397.99 | SP | Poorly Graded Sand | Silica | 0.26 | 0.36 | 0.314 | 0.39 | 1.46 | 0.97 | 0 | 64.4 | NA | 0.87 | 0.55 | NA | 2.65 | 0.00032 | EICP | Bacterial Extracted | PERCOLATION | NA | 0.3 | 1 | SP | 0.3 | NA | Pure | Power | 0.7665 | Hoang | 2020 | Engineering Properties of Biocementation Coarse- and Fine-Grained Sand Catalyzed By Bacterial Cells and Bacterial Enzyme | 50 | 2 | NA | Hoang (2020) -Pure
2.4474 | 381.9096 | SP | Poorly Graded Sand | Silica | 0.26 | 0.36 | 0.314 | 0.39 | 1.46 | 0.97 | 0 | 64.4 | NA | 0.87 | 0.55 | NA | 2.65 | 0.00032 | EICP | Bacterial Extracted | PERCOLATION | NA | 0.3 | 1 | SP | 0.3 | NA | Pure | Power | 0.7665 | Hoang | 2020 | Engineering Properties of Biocementation Coarse- and Fine-Grained Sand Catalyzed By Bacterial Cells and Bacterial Enzyme | 50 | 2 | NA | Hoang (2020) -Pure
3.1919 | 524.6232 | SP | Poorly Graded Sand | Silica | 0.26 | 0.36 | 0.314 | 0.39 | 1.46 | 0.97 | 0 | 64.4 | NA | 0.87 | 0.55 | NA | 2.65 | 0.00032 | EICP | Bacterial Extracted | PERCOLATION | NA | 0.3 | 1 | SP | 0.3 | NA | Pure | Power | 0.7665 | Hoang | 2020 | Engineering Properties of Biocementation Coarse- and Fine-Grained Sand Catalyzed By Bacterial Cells and Bacterial Enzyme | 50 | 2 | NA | Hoang (2020) -Pure
3.7011 | 532.6634 | SP | Poorly Graded Sand | Silica | 0.26 | 0.36 | 0.314 | 0.39 | 1.46 | 0.97 | 0 | 64.4 | NA | 0.87 | 0.55 | NA | 2.65 | 0.00032 | EICP | Bacterial Extracted | PERCOLATION | NA | 0.3 | 1 | SP | 0.3 | NA | Pure | Power | 0.7665 | Hoang | 2020 | Engineering Properties of Biocementation Coarse- and Fine-Grained Sand Catalyzed By Bacterial Cells and Bacterial Enzyme | 50 | 2 | NA | Hoang (2020) -Pure
5.1901 | 693.4674 | SP | Poorly Graded Sand | Silica | 0.26 | 0.36 | 0.314 | 0.39 | 1.46 | 0.97 | 0 | 64.4 | NA | 0.87 | 0.55 | NA | 2.65 | 0.00032 | EICP | Bacterial Extracted | PERCOLATION | NA | 0.3 | 1 | SP | 0.3 | NA | Pure | Power | 0.7665 | Hoang | 2020 | Engineering Properties of Biocementation Coarse- and Fine-Grained Sand Catalyzed By Bacterial Cells and Bacterial Enzyme | 50 | 2 | NA | Hoang (2020) -Pure
6.0501 | 818.0905 | SP | Poorly Graded Sand | Silica | 0.26 | 0.36 | 0.314 | 0.39 | 1.46 | 0.97 | 0 | 64.4 | NA | 0.87 | 0.55 | NA | 2.65 | 0.00032 | EICP | Bacterial Extracted | PERCOLATION | NA | 0.3 | 1 | SP | 0.3 | NA | Pure | Power | 0.7665 | Hoang | 2020 | Engineering Properties of Biocementation Coarse- and Fine-Grained Sand Catalyzed By Bacterial Cells and Bacterial Enzyme | 50 | 2 | NA | Hoang (2020) -Pure
6.5165 | 882.4121 | SP | Poorly Graded Sand | Silica | 0.26 | 0.36 | 0.314 | 0.39 | 1.46 | 0.97 | 0 | 64.4 | NA | 0.87 | 0.55 | NA | 2.65 | 0.00032 | EICP | Bacterial Extracted | PERCOLATION | NA | 0.3 | 1 | SP | 0.3 | NA | Pure | Power | 0.7665 | Hoang | 2020 | Engineering Properties of Biocementation Coarse- and Fine-Grained Sand Catalyzed By Bacterial Cells and Bacterial Enzyme | 50 | 2 | NA | Hoang (2020) -Pure
3 | 53.5948 | SP | Poorly Graded Sand | Silica | 0.25 | 0.72 | 0.44 | 0.98 | 3.92 | 0.7902 | 0 | 20 | NA | 0.74 | 0.43 | NA | NA | NA | EICP | Jack Bean | PERCOLATION | 2 | 1 | 1.5 | Jack Bean | 0.198 | NA | NFMD | Power | 0.7012 | Martin | 2021 | Mid-scale biocemented soil columns via enzyme-induced carbonate precipitation (EICP) | Varied | Varied | Varied | Martin (2021) -NFMD
4.3 | 223.5294 | SP | Poorly Graded Sand | Silica | 0.25 | 0.72 | 0.44 | 0.98 | 3.92 | 0.7902 | 0 | 20 | NA | 0.74 | 0.43 | NA | NA | NA | EICP | Jack Bean | PERCOLATION | 3 | 1 | 1.5 | Jack Bean | 0.198 | NA | NFMD | Power | 0.7012 | Martin | 2021 | Mid-scale biocemented soil columns via enzyme-induced carbonate precipitation (EICP) | Varied | Varied | Varied | Martin (2021) -NFMD
6.3 | 372.549 | SP | Poorly Graded Sand | Silica | 0.25 | 0.72 | 0.44 | 0.98 | 3.92 | 0.7902 | 0 | 20 | NA | 0.74 | 0.43 | NA | NA | NA | EICP | Jack Bean | PERCOLATION | 4 | 1 | 1.5 | Jack Bean | 0.198 | NA | NFMD | Power | 0.7012 | Martin | 2021 | Mid-scale biocemented soil columns via enzyme-induced carbonate precipitation (EICP) | Varied | Varied | Varied | Martin (2021) -NFMD
4.1 | 100.6536 | SP | Poorly Graded Sand | Silica | 0.25 | 0.72 | 0.44 | 0.98 | 3.92 | 0.7902 | 0 | 20 | NA | 0.74 | 0.43 | NA | NA | NA | EICP | Jack Bean | PERCOLATION | 2 | 1.5 | 1.5 | Jack Bean | 0.297 | NA | NFMD | Power | 0.7012 | Martin | 2021 | Mid-scale biocemented soil columns via enzyme-induced carbonate precipitation (EICP) | Varied | Varied | Varied | Martin (2021) -NFMD
5.4 | 662.7451 | SP | Poorly Graded Sand | Silica | 0.25 | 0.72 | 0.44 | 0.98 | 3.92 | 0.7902 | 0 | 20 | NA | 0.74 | 0.43 | NA | NA | NA | EICP | Jack Bean | PERCOLATION | 3 | 1.5 | 1.5 | Jack Bean | 0.297 | NA | NFMD | Power | 0.7012 | Martin | 2021 | Mid-scale biocemented soil columns via enzyme-induced carbonate precipitation (EICP) | Varied | Varied | Varied | Martin (2021) -NFMD
6.9 | 792.1569 | SP | Poorly Graded Sand | Silica | 0.25 | 0.72 | 0.44 | 0.98 | 3.92 | 0.7902 | 0 | 20 | NA | 0.74 | 0.43 | NA | NA | NA | EICP | Jack Bean | PERCOLATION | 4 | 1.5 | 1.5 | Jack Bean | 0.297 | NA | NFMD | Power | 0.7012 | Martin | 2021 | Mid-scale biocemented soil columns via enzyme-induced carbonate precipitation (EICP) | Varied | Varied | Varied | Martin (2021) -NFMD
2.9 | 1330 | SP | Ottawa Sand | Silica | 0.26 | 0.33 | 0.286 | 0.351 | 1.35 | 0.9 | NA | NA | NA | NA | NA | NA | NA | NA | EICP | Commercial | MIX-COMPACT | NA | 1 | 1.5 | Fisher Scientific | 0.407 | NA | Pure | Power | NA | Pandey | 2018 | Feasibility study of water based/polymer modified EICP for soil improvement involving recycled glass aggregate | 51 | Varied | 1 | Pandey (2018) -Pure
1.1459 | 116.1826 | SP | Poorly Graded Sand | Silica | 0.2 | 0.36 | 0.319 | 0.393 | 1.965 | 1.29 | 0 | NA | 1600 | NA | NA | 0 | 2.65 | NA | EICP | Commercial | MIX-COMPACT | NA | 1 | 1.5 | Jack Bean Meal | 0.135 | NA | NFMD | Power | 0.8424 | Arab | 2021 | One-Phase EICP Biotreatment of Sand Exposed to Various Environmental Conditions | 50 | 2 | 0.5 | Arab (2021) -NFMD
1.0653 | 188.7967 | SP | Poorly Graded Sand | Silica | 0.2 | 0.36 | 0.319 | 0.393 | 1.965 | 1.29 | 0 | NA | 1600 | NA | NA | 0 | 2.65 | NA | EICP | Commercial | MIX-COMPACT | NA | 1 | 1.5 | Jack Bean Meal | 0.135 | NA | NFMD | Power | 0.8424 | Arab | 2021 | One-Phase EICP Biotreatment of Sand Exposed to Various Environmental Conditions | 50 | 2 | 0.5 | Arab (2021) -NFMD
1.0883 | 210.5809 | SP | Poorly Graded Sand | Silica | 0.2 | 0.36 | 0.319 | 0.393 | 1.965 | 1.29 | 0 | NA | 1600 | NA | NA | 0 | 2.65 | NA | EICP | Commercial | MIX-COMPACT | NA | 1 | 1.5 | Jack Bean Meal | 0.135 | NA | NFMD | Power | 0.8424 | Arab | 2021 | One-Phase EICP Biotreatment of Sand Exposed to Various Environmental Conditions | 50 | 2 | 0.5 | Arab (2021) -NFMD
1.2035 | 239.6266 | SP | Poorly Graded Sand | Silica | 0.2 | 0.36 | 0.319 | 0.393 | 1.965 | 1.29 | 0 | NA | 1600 | NA | NA | 0 | 2.65 | NA | EICP | Commercial | MIX-COMPACT | NA | 1 | 1.5 | Jack Bean Meal | 0.135 | NA | NFMD | Power | 0.8424 | Arab | 2021 | One-Phase EICP Biotreatment of Sand Exposed to Various Environmental Conditions | 50 | 2 | 0.5 | Arab (2021) -NFMD
1.1286 | 275.9336 | SP | Poorly Graded Sand | Silica | 0.2 | 0.36 | 0.319 | 0.393 | 1.965 | 1.29 | 0 | NA | 1600 | NA | NA | 0 | 2.65 | NA | EICP | Commercial | MIX-COMPACT | NA | 1 | 1.5 | Jack Bean Meal | 0.135 | NA | NFMD | Power | 0.8424 | Arab | 2021 | One-Phase EICP Biotreatment of Sand Exposed to Various Environmental Conditions | 50 | 2 | 0.5 | Arab (2021) -NFMD
1.1977 | 268.6722 | SP | Poorly Graded Sand | Silica | 0.2 | 0.36 | 0.319 | 0.393 | 1.965 | 1.29 | 0 | NA | 1600 | NA | NA | 0 | 2.65 | NA | EICP | Commercial | MIX-COMPACT | NA | 1 | 1.5 | Jack Bean Meal | 0.135 | NA | NFMD | Power | 0.8424 | Arab | 2021 | One-Phase EICP Biotreatment of Sand Exposed to Various Environmental Conditions | 50 | 2 | 0.5 | Arab (2021) -NFMD
1.3244 | 308.61 | SP | Poorly Graded Sand | Silica | 0.2 | 0.36 | 0.319 | 0.393 | 1.965 | 1.29 | 0 | NA | 1600 | NA | NA | 0 | 2.65 | NA | EICP | Commercial | MIX-COMPACT | NA | 1 | 1.5 | Jack Bean Meal | 0.135 | NA | NFMD | Power | 0.8424 | Arab | 2021 | One-Phase EICP Biotreatment of Sand Exposed to Various Environmental Conditions | 50 | 2 | 0.5 | Arab (2021) -NFMD
1.2726 | 355.8091 | SP | Poorly Graded Sand | Silica | 0.2 | 0.36 | 0.319 | 0.393 | 1.965 | 1.29 | 0 | NA | 1600 | NA | NA | 0 | 2.65 | NA | EICP | Commercial | MIX-COMPACT | NA | 1 | 1.5 | Jack Bean Meal | 0.135 | NA | NFMD | Power | 0.8424 | Arab | 2021 | One-Phase EICP Biotreatment of Sand Exposed to Various Environmental Conditions | 50 | 2 | 0.5 | Arab (2021) -NFMD
2.0672 | 279.5643 | SP | Poorly Graded Sand | Silica | 0.2 | 0.36 | 0.319 | 0.393 | 1.965 | 1.29 | 0 | NA | 1600 | NA | NA | 0 | 2.65 | NA | EICP | Commercial | MIX-COMPACT | NA | 2 | 1.5 | Jack Bean Meal | 0.27 | NA | NFMD | Power | 0.8424 | Arab | 2021 | One-Phase EICP Biotreatment of Sand Exposed to Various Environmental Conditions | 50 | 2 | 0.5 | Arab (2021) -NFMD
2.1708 | 312.2407 | SP | Poorly Graded Sand | Silica | 0.2 | 0.36 | 0.319 | 0.393 | 1.965 | 1.29 | 0 | NA | 1600 | NA | NA | 0 | 2.65 | NA | EICP | Commercial | MIX-COMPACT | NA | 2 | 1.5 | Jack Bean Meal | 0.27 | NA | NFMD | Power | 0.8424 | Arab | 2021 | One-Phase EICP Biotreatment of Sand Exposed to Various Environmental Conditions | 50 | 2 | 0.5 | Arab (2021) -NFMD
2.2342 | 301.3485 | SP | Poorly Graded Sand | Silica | 0.2 | 0.36 | 0.319 | 0.393 | 1.965 | 1.29 | 0 | NA | 1600 | NA | NA | 0 | 2.65 | NA | EICP | Commercial | MIX-COMPACT | NA | 2 | 1.5 | Jack Bean Meal | 0.27 | NA | NFMD | Power | 0.8424 | Arab | 2021 | One-Phase EICP Biotreatment of Sand Exposed to Various Environmental Conditions | 50 | 2 | 0.5 | Arab (2021) -NFMD
2.3378 | 315.8714 | SP | Poorly Graded Sand | Silica | 0.2 | 0.36 | 0.319 | 0.393 | 1.965 | 1.29 | 0 | NA | 1600 | NA | NA | 0 | 2.65 | NA | EICP | Commercial | MIX-COMPACT | NA | 2 | 1.5 | Jack Bean Meal | 0.27 | NA | NFMD | Power | 0.8424 | Arab | 2021 | One-Phase EICP Biotreatment of Sand Exposed to Various Environmental Conditions | 50 | 2 | 0.5 | Arab (2021) -NFMD
2.4587 | 406.639 | SP | Poorly Graded Sand | Silica | 0.2 | 0.36 | 0.319 | 0.393 | 1.965 | 1.29 | 0 | NA | 1600 | NA | NA | 0 | 2.65 | NA | EICP | Commercial | MIX-COMPACT | NA | 2 | 1.5 | Jack Bean Meal | 0.27 | NA | NFMD | Power | 0.8424 | Arab | 2021 | One-Phase EICP Biotreatment of Sand Exposed to Various Environmental Conditions | 50 | 2 | 0.5 | Arab (2021) -NFMD
2.4415 | 435.6846 | SP | Poorly Graded Sand | Silica | 0.2 | 0.36 | 0.319 | 0.393 | 1.965 | 1.29 | 0 | NA | 1600 | NA | NA | 0 | 2.65 | NA | EICP | Commercial | MIX-COMPACT | NA | 2 | 1.5 | Jack Bean Meal | 0.27 | NA | NFMD | Power | 0.8424 | Arab | 2021 | One-Phase EICP Biotreatment of Sand Exposed to Various Environmental Conditions | 50 | 2 | 0.5 | Arab (2021) -NFMD
2.453 | 475.6224 | SP | Poorly Graded Sand | Silica | 0.2 | 0.36 | 0.319 | 0.393 | 1.965 | 1.29 | 0 | NA | 1600 | NA | NA | 0 | 2.65 | NA | EICP | Commercial | MIX-COMPACT | NA | 2 | 1.5 | Jack Bean Meal | 0.27 | NA | NFMD | Power | 0.8424 | Arab | 2021 | One-Phase EICP Biotreatment of Sand Exposed to Various Environmental Conditions | 50 | 2 | 0.5 | Arab (2021) -NFMD
2.4933 | 501.0373 | SP | Poorly Graded Sand | Silica | 0.2 | 0.36 | 0.319 | 0.393 | 1.965 | 1.29 | 0 | NA | 1600 | NA | NA | 0 | 2.65 | NA | EICP | Commercial | MIX-COMPACT | NA | 2 | 1.5 | Jack Bean Meal | 0.27 | NA | NFMD | Power | 0.8424 | Arab | 2021 | One-Phase EICP Biotreatment of Sand Exposed to Various Environmental Conditions | 50 | 2 | 0.5 | Arab (2021) -NFMD
3.2706 | 504.668 | SP | Poorly Graded Sand | Silica | 0.2 | 0.36 | 0.319 | 0.393 | 1.965 | 1.29 | 0 | NA | 1600 | NA | NA | 0 | 2.65 | NA | EICP | Commercial | MIX-COMPACT | NA | 3 | 1.5 | Jack Bean Meal | 0.405 | NA | NFMD | Power | 0.8424 | Arab | 2021 | One-Phase EICP Biotreatment of Sand Exposed to Various Environmental Conditions | 50 | 2 | 0.5 | Arab (2021) -NFMD
3.1612 | 508.2988 | SP | Poorly Graded Sand | Silica | 0.2 | 0.36 | 0.319 | 0.393 | 1.965 | 1.29 | 0 | NA | 1600 | NA | NA | 0 | 2.65 | NA | EICP | Commercial | MIX-COMPACT | NA | 3 | 1.5 | Jack Bean Meal | 0.405 | NA | NFMD | Power | 0.8424 | Arab | 2021 | One-Phase EICP Biotreatment of Sand Exposed to Various Environmental Conditions | 50 | 2 | 0.5 | Arab (2021) -NFMD
3.1036 | 809.6473 | SP | Poorly Graded Sand | Silica | 0.2 | 0.36 | 0.319 | 0.393 | 1.965 | 1.29 | 0 | NA | 1600 | NA | NA | 0 | 2.65 | NA | EICP | Commercial | MIX-COMPACT | NA | 3 | 1.5 | Jack Bean Meal | 0.405 | NA | NFMD | Power | 0.8424 | Arab | 2021 | One-Phase EICP Biotreatment of Sand Exposed to Various Environmental Conditions | 50 | 2 | 0.5 | Arab (2021) -NFMD
4.1401 | 1110.9959 | SP | Poorly Graded Sand | Silica | 0.2 | 0.36 | 0.319 | 0.393 | 1.965 | 1.29 | 0 | NA | 1600 | NA | NA | 0 | 2.65 | NA | EICP | Commercial | MIX-COMPACT | NA | 3 | 1.5 | Jack Bean Meal | 0.405 | NA | NFMD | Power | 0.8424 | Arab | 2021 | One-Phase EICP Biotreatment of Sand Exposed to Various Environmental Conditions | 50 | 2 | 0.5 | Arab (2021) -NFMD
4.1228 | 1089.2116 | SP | Poorly Graded Sand | Silica | 0.2 | 0.36 | 0.319 | 0.393 | 1.965 | 1.29 | 0 | NA | 1600 | NA | NA | 0 | 2.65 | NA | EICP | Commercial | MIX-COMPACT | NA | 3 | 1.5 | Jack Bean Meal | 0.405 | NA | NFMD | Power | 0.8424 | Arab | 2021 | One-Phase EICP Biotreatment of Sand Exposed to Various Environmental Conditions | 50 | 2 | 0.5 | Arab (2021) -NFMD
4.1286 | 1143.6722 | SP | Poorly Graded Sand | Silica | 0.2 | 0.36 | 0.319 | 0.393 | 1.965 | 1.29 | 0 | NA | 1600 | NA | NA | 0 | 2.65 | NA | EICP | Commercial | MIX-COMPACT | NA | 3 | 1.5 | Jack Bean Meal | 0.405 | NA | NFMD | Power | 0.8424 | Arab | 2021 | One-Phase EICP Biotreatment of Sand Exposed to Various Environmental Conditions | 50 | 2 | 0.5 | Arab (2021) -NFMD
4.2495 | 1274.3776 | SP | Poorly Graded Sand | Silica | 0.2 | 0.36 | 0.319 | 0.393 | 1.965 | 1.29 | 0 | NA | 1600 | NA | NA | 0 | 2.65 | NA | EICP | Commercial | MIX-COMPACT | NA | 3 | 1.5 | Jack Bean Meal | 0.405 | NA | NFMD | Power | 0.8424 | Arab | 2021 | One-Phase EICP Biotreatment of Sand Exposed to Various Environmental Conditions | 50 | 2 | 0.5 | Arab (2021) -NFMD
4.2322 | 1238.0705 | SP | Poorly Graded Sand | Silica | 0.2 | 0.36 | 0.319 | 0.393 | 1.965 | 1.29 | 0 | NA | 1600 | NA | NA | 0 | 2.65 | NA | EICP | Commercial | MIX-COMPACT | NA | 3 | 1.5 | Jack Bean Meal | 0.405 | NA | NFMD | Power | 0.8424 | Arab | 2021 | One-Phase EICP Biotreatment of Sand Exposed to Various Environmental Conditions | 50 | 2 | 0.5 | Arab (2021) -NFMD
4.1631 | 1292.5311 | SP | Poorly Graded Sand | Silica | 0.2 | 0.36 | 0.319 | 0.393 | 1.965 | 1.29 | 0 | NA | 1600 | NA | NA | 0 | 2.65 | NA | EICP | Commercial | MIX-COMPACT | NA | 3 | 1.5 | Jack Bean Meal | 0.405 | NA | NFMD | Power | 0.8424 | Arab | 2021 | One-Phase EICP Biotreatment of Sand Exposed to Various Environmental Conditions | 50 | 2 | 0.5 | Arab (2021) -NFMD
4.2898 | 1405.083 | SP | Poorly Graded Sand | Silica | 0.2 | 0.36 | 0.319 | 0.393 | 1.965 | 1.29 | 0 | NA | 1600 | NA | NA | 0 | 2.65 | NA | EICP | Commercial | MIX-COMPACT | NA | 3 | 1.5 | Jack Bean Meal | 0.405 | NA | NFMD | Power | 0.8424 | Arab | 2021 | One-Phase EICP Biotreatment of Sand Exposed to Various Environmental Conditions | 50 | 2 | 0.5 | Arab (2021) -NFMD
4.3417 | 1445.0207 | SP | Poorly Graded Sand | Silica | 0.2 | 0.36 | 0.319 | 0.393 | 1.965 | 1.29 | 0 | NA | 1600 | NA | NA | 0 | 2.65 | NA | EICP | Commercial | MIX-COMPACT | NA | 3 | 1.5 | Jack Bean Meal | 0.405 | NA | NFMD | Power | 0.8424 | Arab | 2021 | One-Phase EICP Biotreatment of Sand Exposed to Various Environmental Conditions | 50 | 2 | 0.5 | Arab (2021) -NFMD
4.3417 | 1543.0498 | SP | Poorly Graded Sand | Silica | 0.2 | 0.36 | 0.319 | 0.393 | 1.965 | 1.29 | 0 | NA | 1600 | NA | NA | 0 | 2.65 | NA | EICP | Commercial | MIX-COMPACT | NA | 3 | 1.5 | Jack Bean Meal | 0.405 | NA | NFMD | Power | 0.8424 | Arab | 2021 | One-Phase EICP Biotreatment of Sand Exposed to Various Environmental Conditions | 50 | 2 | 0.5 | Arab (2021) -NFMD
4.3762 | 1699.1701 | SP | Poorly Graded Sand | Silica | 0.2 | 0.36 | 0.319 | 0.393 | 1.965 | 1.29 | 0 | NA | 1600 | NA | NA | 0 | 2.65 | NA | EICP | Commercial | MIX-COMPACT | NA | 3 | 1.5 | Jack Bean Meal | 0.405 | NA | NFMD | Power | 0.8424 | Arab | 2021 | One-Phase EICP Biotreatment of Sand Exposed to Various Environmental Conditions | 50 | 2 | 0.5 | Arab (2021) -NFMD
4.4223 | 1742.7386 | SP | Poorly Graded Sand | Silica | 0.2 | 0.36 | 0.319 | 0.393 | 1.965 | 1.29 | 0 | NA | 1600 | NA | NA | 0 | 2.65 | NA | EICP | Commercial | MIX-COMPACT | NA | 3 | 1.5 | Jack Bean Meal | 0.405 | NA | NFMD | Power | 0.8424 | Arab | 2021 | One-Phase EICP Biotreatment of Sand Exposed to Various Environmental Conditions | 50 | 2 | 0.5 | Arab (2021) -NFMD
4.0653 | 1731.8465 | SP | Poorly Graded Sand | Silica | 0.2 | 0.36 | 0.319 | 0.393 | 1.965 | 1.29 | 0 | NA | 1600 | NA | NA | 0 | 2.65 | NA | EICP | Commercial | MIX-COMPACT | NA | 3 | 1.5 | Jack Bean Meal | 0.405 | NA | NFMD | Power | 0.8424 | Arab | 2021 | One-Phase EICP Biotreatment of Sand Exposed to Various Environmental Conditions | 50 | 2 | 0.5 | Arab (2021) -NFMD
4.3129 | 1931.5353 | SP | Poorly Graded Sand | Silica | 0.2 | 0.36 | 0.319 | 0.393 | 1.965 | 1.29 | 0 | NA | 1600 | NA | NA | 0 | 2.65 | NA | EICP | Commercial | MIX-COMPACT | NA | 3 | 1.5 | Jack Bean Meal | 0.405 | NA | NFMD | Power | 0.8424 | Arab | 2021 | One-Phase EICP Biotreatment of Sand Exposed to Various Environmental Conditions | 50 | 2 | 0.5 | Arab (2021) -NFMD
4.3359 | 2058.61 | SP | Poorly Graded Sand | Silica | 0.2 | 0.36 | 0.319 | 0.393 | 1.965 | 1.29 | 0 | NA | 1600 | NA | NA | 0 | 2.65 | NA | EICP | Commercial | MIX-COMPACT | NA | 3 | 1.5 | Jack Bean Meal | 0.405 | NA | NFMD | Power | 0.8424 | Arab | 2021 | One-Phase EICP Biotreatment of Sand Exposed to Various Environmental Conditions | 50 | 2 | 0.5 | Arab (2021) -NFMD
4.2207 | 2058.61 | SP | Poorly Graded Sand | Silica | 0.2 | 0.36 | 0.319 | 0.393 | 1.965 | 1.29 | 0 | NA | 1600 | NA | NA | 0 | 2.65 | NA | EICP | Commercial | MIX-COMPACT | NA | 3 | 1.5 | Jack Bean Meal | 0.405 | NA | NFMD | Power | 0.8424 | Arab | 2021 | One-Phase EICP Biotreatment of Sand Exposed to Various Environmental Conditions | 50 | 2 | 0.5 | Arab (2021) -NFMD
4.2841 | 2116.7012 | SP | Poorly Graded Sand | Silica | 0.2 | 0.36 | 0.319 | 0.393 | 1.965 | 1.29 | 0 | NA | 1600 | NA | NA | 0 | 2.65 | NA | EICP | Commercial | MIX-COMPACT | NA | 3 | 1.5 | Jack Bean Meal | 0.405 | NA | NFMD | Power | 0.8424 | Arab | 2021 | One-Phase EICP Biotreatment of Sand Exposed to Various Environmental Conditions | 50 | 2 | 0.5 | Arab (2021) -NFMD
4.5489 | 2610.4772 | SP | Poorly Graded Sand | Silica | 0.2 | 0.36 | 0.319 | 0.393 | 1.965 | 1.29 | 0 | NA | 1600 | NA | NA | 0 | 2.65 | NA | EICP | Commercial | MIX-COMPACT | NA | 3 | 1.5 | Jack Bean Meal | 0.405 | NA | NFMD | Power | 0.8424 | Arab | 2021 | One-Phase EICP Biotreatment of Sand Exposed to Various Environmental Conditions | 50 | 2 | 0.5 | Arab (2021) -NFMD
5.5912 | 2984.4398 | SP | Poorly Graded Sand | Silica | 0.2 | 0.36 | 0.319 | 0.393 | 1.965 | 1.29 | 0 | NA | 1600 | NA | NA | 0 | 2.65 | NA | EICP | Commercial | MIX-COMPACT | NA | 3 | 1.5 | Jack Bean Meal | 0.405 | NA | NFMD | Power | 0.8424 | Arab | 2021 | One-Phase EICP Biotreatment of Sand Exposed to Various Environmental Conditions | 50 | 2 | 0.5 | Arab (2021) -NFMD
4.3244 | 1412.3444 | SP | Poorly Graded Sand | Silica | 0.2 | 0.36 | 0.319 | 0.393 | 1.965 | 1.29 | 0 | NA | 1600 | NA | NA | 0 | 2.65 | NA | EICP | Commercial | MIX-COMPACT | NA | 3 | 1.5 | Jack Bean Meal | 0.405 | NA | NFMD | Power | 0.8424 | Arab | 2021 | One-Phase EICP Biotreatment of Sand Exposed to Various Environmental Conditions | 50 | 2 | 0.5 | Arab (2021) -NFMD
4.3762 | 1593.8797 | SP | Poorly Graded Sand | Silica | 0.2 | 0.36 | 0.319 | 0.393 | 1.965 | 1.29 | 0 | NA | 1600 | NA | NA | 0 | 2.65 | NA | EICP | Commercial | MIX-COMPACT | NA | 3 | 1.5 | Jack Bean Meal | 0.405 | NA | NFMD | Power | 0.8424 | Arab | 2021 | One-Phase EICP Biotreatment of Sand Exposed to Various Environmental Conditions | 50 | 2 | 0.5 | Arab (2021) -NFMD
4.4798 | 1604.7718 | SP | Poorly Graded Sand | Silica | 0.2 | 0.36 | 0.319 | 0.393 | 1.965 | 1.29 | 0 | NA | 1600 | NA | NA | 0 | 2.65 | NA | EICP | Commercial | MIX-COMPACT | NA | 3 | 1.5 | Jack Bean Meal | 0.405 | NA | NFMD | Power | 0.8424 | Arab | 2021 | One-Phase EICP Biotreatment of Sand Exposed to Various Environmental Conditions | 50 | 2 | 0.5 | Arab (2021) -NFMD
3.4203 | 806.0166 | SP | Poorly Graded Sand | Silica | 0.2 | 0.36 | 0.319 | 0.393 | 1.965 | 1.29 | 0 | NA | 1600 | NA | NA | 0 | 2.65 | NA | EICP | Commercial | MIX-COMPACT | NA | 3 | 1.5 | Jack Bean Meal | 0.405 | NA | NFMD | Power | 0.8424 | Arab | 2021 | One-Phase EICP Biotreatment of Sand Exposed to Various Environmental Conditions | 50 | 2 | 0.5 | Arab (2021) -NFMD
3.3225 | 824.1701 | SP | Poorly Graded Sand | Silica | 0.2 | 0.36 | 0.319 | 0.393 | 1.965 | 1.29 | 0 | NA | 1600 | NA | NA | 0 | 2.65 | NA | EICP | Commercial | MIX-COMPACT | NA | 3 | 1.5 | Jack Bean Meal | 0.405 | NA | NFMD | Power | 0.8424 | Arab | 2021 | One-Phase EICP Biotreatment of Sand Exposed to Various Environmental Conditions | 50 | 2 | 0.5 | Arab (2021) -NFMD
2.3608 | 377.5934 | SP | Poorly Graded Sand | Silica | 0.2 | 0.36 | 0.319 | 0.393 | 1.965 | 1.29 | 0 | NA | 1600 | NA | NA | 0 | 2.65 | NA | EICP | Commercial | MIX-COMPACT | NA | 3 | 1.5 | Jack Bean Meal | 0.405 | NA | NFMD | Power | 0.8424 | Arab | 2021 | One-Phase EICP Biotreatment of Sand Exposed to Various Environmental Conditions | 50 | 2 | 0.5 | Arab (2021) -NFMD
1.5487 | 745.8801 | SP | Ottawa 20/30 | Silica | 0.6 | 0.7 | NA | NA | NA | NA | 0 | 78 | NA | 0.74 | 0.5 | 20.86 | 2.65 | NA | EICP | Jack Bean | PERCOLATION | NA | 1 | 1.5 | Crude Extract in Chemical Solution | 0.39 | 7.7 | NFMD | Power | 0.058 | Khodadadi Tirkolaei | 2020 | Crude Urease Extract for Biocementation | 51 | 2 | 1.245 | Khodadadi Tirkolaei (2020) -NFMD
1.5805 | 630.5243 | SP | Ottawa 20/30 | Silica | 0.6 | 0.7 | NA | NA | NA | NA | 0 | 78 | NA | 0.74 | 0.5 | 20.86 | 2.65 | NA | EICP | Jack Bean | PERCOLATION | NA | 1 | 1.5 | Crude Extracts in Water | 0.39 | 7.7 | NFMD | Power | 0.058 | Khodadadi Tirkolaei | 2020 | Crude Urease Extract for Biocementation | 51 | 2 | 1.245 | Khodadadi Tirkolaei (2020) -NFMD
1.7172 | 996.2547 | SP | Ottawa 20/30 | Silica | 0.6 | 0.7 | NA | NA | NA | NA | 0 | 78 | NA | 0.74 | 0.5 | 20.86 | 2.65 | NA | EICP | Commercial | PERCOLATION | NA | 1 | 1.5 | Fisher Scientific | 0.39 | 7.7 | NFMD | Power | 0.058 | Khodadadi Tirkolaei | 2020 | Crude Urease Extract for Biocementation | 51 | 2 | 1.245 | Khodadadi Tirkolaei (2020) -NFMD
1.7172 | 188.764 | SP | Ottawa 20/30 | Silica | 0.6 | 0.7 | NA | NA | NA | NA | 0 | 78 | NA | 0.74 | 0.5 | 20.86 | 2.65 | NA | EICP | Commercial | PERCOLATION | NA | 1 | 1.5 | Sigma Aldrich High Activity | 0.39 | 7.7 | NFMD | Power | 0.058 | Khodadadi Tirkolaei | 2020 | Crude Urease Extract for Biocementation | 51 | 2 | 1.245 | Khodadadi Tirkolaei (2020) -NFMD
1.6592 | 294.9438 | SP | Ottawa 20/30 | Silica | 0.6 | 0.7 | NA | NA | NA | NA | 0 | 78 | NA | 0.74 | 0.5 | 20.86 | 2.65 | NA | EICP | Commercial | PERCOLATION | NA | 1 | 1.5 | Sigma Aldrich Low Activity | 0.39 | 7.7 | NFMD | Power | 0.058 | Khodadadi Tirkolaei | 2020 | Crude Urease Extract for Biocementation | 51 | 2 | 1.245 | Khodadadi Tirkolaei (2020) -NFMD
10.4423 | 376.1682 | SP | Poorly Graded Sand | Silica | 0.14 | 0.3 | 0.227 | 0.316 | 2.25 | 1.16 | 0 | 50 | NA | 0.799 | 0.474 | 25.734 | 2.645 | NA | EICP | Commercial | INJECTION | 2 | 1 | 1 | Kishida Chemical | 1.3356 | NA | Pure | Power | 0.7101 | Neupane | 2015 | Distribution of mineralized carbonate and its quantification method in enzyme mediated calcite precipitation technique | 35 | 70 | NA | Neupane (2015) -Pure
11.0625 | 388.6293 | SP | Poorly Graded Sand | Silica | 0.14 | 0.3 | 0.227 | 0.316 | 2.25 | 1.16 | 0 | 50 | NA | 0.799 | 0.474 | 25.734 | 2.645 | NA | EICP | Commercial | INJECTION | 2 | 1 | 1 | Kishida Chemical | 1.3356 | NA | Pure | Power | 0.7101 | Neupane | 2015 | Distribution of mineralized carbonate and its quantification method in enzyme mediated calcite precipitation technique | 35 | 70 | NA | Neupane (2015) -Pure
12.375 | 331.7757 | SP | Poorly Graded Sand | Silica | 0.14 | 0.3 | 0.227 | 0.316 | 2.25 | 1.16 | 0 | 50 | NA | 0.799 | 0.474 | 25.734 | 2.645 | NA | EICP | Commercial | INJECTION | 2 | 1 | 1 | Kishida Chemical | 1.3356 | NA | Pure | Power | 0.7101 | Neupane | 2015 | Distribution of mineralized carbonate and its quantification method in enzyme mediated calcite precipitation technique | 35 | 70 | NA | Neupane (2015) -Pure
0.7 | 902 | SP | Ottawa20/30 | Silica | NA | 0.72 | NA | NA | NA | NA | NA | 82 | NA | 0.73 | 0.48 | 20.78 | NA | NA | EICP | Commercial | PERCOLATION | NA | 1 | 1.5 | Jack Bean | NA | NA | Pure | Power | 0.86 | Pasillas | 2018 | Viscosity-Enhanced EICP Treatment of Soil | 51 | 2 | 1.245 | Pasillas (2018) -Pure
0.7 | 627 | SP | Ottawa20/30 | Silica | NA | 0.72 | NA | NA | NA | NA | NA | 81 | NA | 0.73 | 0.48 | 20.78 | NA | NA | EICP | Commercial | PERCOLATION | NA | 1 | 1.5 | Jack Bean | NA | NA | Pure | Power | 0.86 | Pasillas | 2018 | Viscosity-Enhanced EICP Treatment of Soil | 51 | 2 | 1.245 | Pasillas (2018) -Pure
1.4 | 221 | SP | Ottawa F-85 | Silica | NA | 0.18 | NA | NA | NA | NA | NA | 76 | NA | 0.68 | 0.44 | 18.68 | NA | NA | EICP | Commercial | PERCOLATION | NA | 1 | 1.5 | Jack Bean | NA | NA | Pure | Power | 0.86 | Pasillas | 2018 | Viscosity-Enhanced EICP Treatment of Soil | 51 | 2 | 1.245 | Pasillas (2018) -Pure
1 | 386 | SP | Ottawa F-85 | Silica | NA | 0.18 | NA | NA | NA | NA | NA | 78 | NA | 0.68 | 0.44 | 18.68 | NA | NA | EICP | Commercial | PERCOLATION | NA | 1 | 1.5 | Jack Bean | NA | NA | Pure | Power | 0.86 | Pasillas | 2018 | Viscosity-Enhanced EICP Treatment of Soil | 51 | 2 | 1.245 | Pasillas (2018) -Pure
1.63 | 133 | SP | Ottawa20/30 | Silica | NA | 0.6 | NA | NA | 1.2 | NA | 0 | 76 | 1699.64 | 0.742 | 0.502 | 0 | 2.65 | NA | EICP | Commercial | MIX-COMPACT | NA | 1 | 1.5 | Jack Bean | 0.315 | NA | Pure | Power | 0.0781 | Almajed | 2019 | Enzyme Induced Biocementated sand with High strength at Low Carbonate Content | 51 | 2 | 1.245 | Almajed (2019) -Pure
0.98 | 158 | SP | Ottawa20/30 | Silica | NA | 0.6 | NA | NA | 1.2 | NA | 0 | 76 | 1699.64 | 0.742 | 0.502 | 0 | 2.65 | NA | EICP | Commercial | MIX-COMPACT | NA | 1 | 1.5 | Jack Bean | 0.315 | NA | Pure | Power | 0.0781 | Almajed | 2019 | Enzyme Induced Biocementated sand with High strength at Low Carbonate Content | 51 | 2 | 1.245 | Almajed (2019) -Pure
0.99 | 124 | SP | Ottawa20/30 | Silica | NA | 0.6 | NA | NA | 1.2 | NA | 0 | 76 | 1699.64 | 0.742 | 0.502 | 0 | 2.65 | NA | EICP | Commercial | MIX-COMPACT | NA | 1 | 1.5 | Jack Bean | 0.315 | NA | Pure | Power | 0.0781 | Almajed | 2019 | Enzyme Induced Biocementated sand with High strength at Low Carbonate Content | 51 | 2 | 1.245 | Almajed (2019) -Pure
0.82 | 1817 | SP | Ottawa20/30 | Silica | NA | 0.6 | NA | NA | 1.2 | NA | 0 | 76 | 1699.64 | 0.742 | 0.502 | 0 | 2.65 | NA | EICP | Commercial | MIX-COMPACT | NA | 1 | 1.5 | Jack Bean | 0.315 | NA | NFMD | Power | 0.7145 | Almajed | 2019 | Enzyme Induced Biocementated sand with High strength at Low Carbonate Content | 51 | 2 | 1.245 | Almajed (2019) -NFMD
0.79 | 1654 | SP | Ottawa20/30 | Silica | NA | 0.6 | NA | NA | 1.2 | NA | 0 | 76 | 1699.64 | 0.742 | 0.502 | 0 | 2.65 | NA | EICP | Commercial | MIX-COMPACT | NA | 1 | 1.5 | Jack Bean | 0.315 | NA | NFMD | Power | 0.7145 | Almajed | 2019 | Enzyme Induced Biocementated sand with High strength at Low Carbonate Content | 51 | 2 | 1.245 | Almajed (2019) -NFMD
1.17 | 1763 | SP | Ottawa20/30 | Silica | NA | 0.6 | NA | NA | 1.2 | NA | 0 | 76 | 1699.64 | 0.742 | 0.502 | 0 | 2.65 | NA | EICP | Commercial | MIX-COMPACT | NA | 1 | 1.5 | Jack Bean | 0.315 | NA | NFMD | Power | 0.7145 | Almajed | 2019 | Enzyme Induced Biocementated sand with High strength at Low Carbonate Content | 51 | 2 | 1.245 | Almajed (2019) -NFMD
0.57 | 1000 | SP | Ottawa20/30 | Silica | NA | 0.6 | NA | NA | 1.2 | NA | 0 | 76 | 1699.64 | 0.742 | 0.502 | 0 | 2.65 | NA | EICP | Commercial | MIX-COMPACT | NA | 0.37 | 1.48 | Jack Bean | 0.08925 | NA | NFMD | Power | 0.7145 | Almajed | 2019 | Enzyme Induced Biocementated sand with High strength at Low Carbonate Content | 51 | 2 | 1.245 | Almajed (2019) -NFMD
0.71 | 1396 | SP | Ottawa20/30 | Silica | NA | 0.6 | NA | NA | 1.2 | NA | 0 | 76 | 1699.64 | 0.742 | 0.502 | 0 | 2.65 | NA | EICP | Commercial | MIX-COMPACT | NA | 0.37 | 1.48 | Jack Bean | 0.08925 | NA | NFMD | Power | 0.7145 | Almajed | 2019 | Enzyme Induced Biocementated sand with High strength at Low Carbonate Content | 51 | 2 | 1.245 | Almajed (2019) -NFMD
0.49 | 941 | SP | Ottawa20/30 | Silica | NA | 0.6 | NA | NA | 1.2 | NA | 0 | 76 | 1699.64 | 0.742 | 0.502 | 0 | 2.65 | NA | EICP | Commercial | MIX-COMPACT | NA | 0.37 | 1.48 | Jack Bean | 0.08925 | NA | NFMD | Power | 0.7145 | Almajed | 2019 | Enzyme Induced Biocementated sand with High strength at Low Carbonate Content | 51 | 2 | 1.245 | Almajed (2019) -NFMD
0 | 30 | SP | Nakdong River Sand | Silica | 0.15 | 0.18 | 0.169 | 0.1905 | 1.27 | 1.01 | 0 | NA | 1550 | 1.171 | 0.839 | 2.78 | 2.637 | NA | EICP | Jack Bean Extracts | MIX-COMPACT | NA | 8.33 | 2.5 | Jack Bean Extracts | NA | NA | Pure | Power | 0.586 | Park | 2014 | Effect of Plant-Induced Calcite Precipitation on the Strength of Sand | 50 | 2 | 1 | Park (2014) -Pure
2.34 | 90 | SP | Nakdong River Sand | Silica | 0.15 | 0.18 | 0.169 | 0.1905 | 1.27 | 1.01 | 0 | NA | 1490 | 1.171 | 0.839 | 4.65 | 2.637 | NA | EICP | Jack Bean Extracts | MIX-COMPACT | NA | 1.66 | 0.5 | Jack Bean Extracts | NA | NA | Pure | Power | 0.586 | Park | 2014 | Effect of Plant-Induced Calcite Precipitation on the Strength of Sand | 50 | 2 | 1 | Park (2014) -Pure
6.37 | 160 | SP | Nakdong River Sand | Silica | 0.15 | 0.18 | 0.169 | 0.1905 | 1.27 | 1.01 | 0 | NA | 1460 | 1.171 | 0.839 | 2.66 | 2.637 | NA | EICP | Jack Bean Extracts | MIX-COMPACT | NA | 3.33 | 1 | Jack Bean Extracts | NA | NA | Pure | Power | 0.586 | Park | 2014 | Effect of Plant-Induced Calcite Precipitation on the Strength of Sand | 50 | 2 | 1 | Park (2014) -Pure
6.58 | 317 | SP | Nakdong River Sand | Silica | 0.15 | 0.18 | 0.169 | 0.1905 | 1.27 | 1.01 | 0 | NA | 1520 | 1.171 | 0.839 | 0.65 | 2.637 | NA | EICP | Jack Bean Extracts | MIX-COMPACT | NA | 8.33 | 2.5 | Jack Bean Extracts | NA | NA | Pure | Power | 0.586 | Park | 2014 | Effect of Plant-Induced Calcite Precipitation on the Strength of Sand | 50 | 2 | 1 | Park (2014) -Pure
1.1003 | 28.9721 | SP | Poorly Graded Sand | Silica | 0.154 | 0.288 | 0.228 | 0.316 | 1.55 | 1.7 | 0 | 50 | 1399.64 | 0.899 | 0.549 | NA | 2.653 | NA | EICP | Commercial | PERCOLATION | NA | 0.5 | 1 | Jack Bean | 0.9457 | NA | Pure | Power | 0.9805 | Putra | 2017 | Optimum Condition for the Application of Enzyme-Mediated Calcite Precipitation Technique as Soil Improvement Method | 50 | 100 | NA | Putra (2017) -Pure
2.1388 | 45.7058 | SP | Poorly Graded Sand | Silica | 0.154 | 0.288 | 0.228 | 0.316 | 1.55 | 1.7 | 0 | 50 | 1399.64 | 0.899 | 0.549 | NA | 2.653 | NA | EICP | Commercial | PERCOLATION | NA | 0.5 | 1 | Jack Bean | 0.9457 | NA | Pure | Power | 0.9805 | Putra | 2017 | Optimum Condition for the Application of Enzyme-Mediated Calcite Precipitation Technique as Soil Improvement Method | 50 | 100 | NA | Putra (2017) -Pure
3.0848 | 68.3923 | SP | Poorly Graded Sand | Silica | 0.154 | 0.288 | 0.228 | 0.316 | 1.55 | 1.7 | 0 | 50 | 1399.64 | 0.899 | 0.549 | NA | 2.653 | NA | EICP | Commercial | PERCOLATION | NA | 0.5 | 1 | Jack Bean | 0.9457 | NA | Pure | Power | 0.9805 | Putra | 2017 | Optimum Condition for the Application of Enzyme-Mediated Calcite Precipitation Technique as Soil Improvement Method | 50 | 100 | NA | Putra (2017) -Pure
4.6889 | 24.7237 | SP | Poorly Graded Sand | Silica | 0.154 | 0.288 | 0.228 | 0.316 | 1.55 | 1.7 | 0 | 50 | 1399.64 | 0.899 | 0.549 | NA | 2.653 | NA | EICP | Commercial | PERCOLATION | NA | 1 | 1 | Jack Bean | 1.4484 | NA | Pure | Power | 0.9906 | Putra | 2017 | Optimum Condition for the Application of Enzyme-Mediated Calcite Precipitation Technique as Soil Improvement Method | 50 | 100 | NA | Putra (2017) -Pure
7.3008 | 115.2638 | SP | Poorly Graded Sand | Silica | 0.154 | 0.288 | 0.228 | 0.316 | 1.55 | 1.7 | 0 | 50 | 1399.64 | 0.899 | 0.549 | NA | 2.653 | NA | EICP | Commercial | PERCOLATION | NA | 1 | 1 | Jack Bean | 1.4484 | NA | Pure | Power | 0.9906 | Putra | 2017 | Optimum Condition for the Application of Enzyme-Mediated Calcite Precipitation Technique as Soil Improvement Method | 50 | 100 | NA | Putra (2017) -Pure
9.5733 | 229.1473 | SP | Poorly Graded Sand | Silica | 0.154 | 0.288 | 0.228 | 0.316 | 1.55 | 1.7 | 0 | 50 | 1399.64 | 0.899 | 0.549 | NA | 2.653 | NA | EICP | Commercial | PERCOLATION | NA | 1 | 1 | Jack Bean | 1.4484 | NA | Pure | Power | 0.9906 | Putra | 2017 | Optimum Condition for the Application of Enzyme-Mediated Calcite Precipitation Technique as Soil Improvement Method | 50 | 100 | NA | Putra (2017) -Pure
1.21 | 99 | SP | Ottawa20/30 | Silica | 0.65 | 0.72 | NA | NA | NA | NA | 0 | 45 | 1622 | 0.742 | 0.502 | 0 | 2.65 | NA | EICP | Commercial | PERCOLATION | 4 | 1 | 0.67 | Jack Bean | 0.315 | NA | Pure | Power | 0.8451 | Almajed | 2018 | Baseline Investigation on Enzyme-Induced Calcium Carbonate Precipitation | 50 | 100 | 1.27 | Almajed (2018) -Pure
2.17 | 291 | SP | Ottawa20/30 | Silica | 0.65 | 0.72 | NA | NA | NA | NA | 0 | 45 | 1622 | 0.742 | 0.502 | 0 | 2.65 | NA | EICP | Commercial | PERCOLATION | 4 | 1 | 0.67 | Jack Bean | 0.315 | NA | Pure | Power | 0.8451 | Almajed | 2018 | Baseline Investigation on Enzyme-Induced Calcium Carbonate Precipitation | 50 | 100 | 1.27 | Almajed (2018) -Pure
3.05 | 430 | SP | Ottawa20/30 | Silica | 0.65 | 0.72 | NA | NA | NA | NA | 0 | 45 | 1622 | 0.742 | 0.502 | 0 | 2.65 | NA | EICP | Commercial | PERCOLATION | 4 | 1 | 0.67 | Jack Bean | 0.315 | NA | Pure | Power | 0.8451 | Almajed | 2018 | Baseline Investigation on Enzyme-Induced Calcium Carbonate Precipitation | 50 | 100 | 1.27 | Almajed (2018) -Pure
3.64 | 1268 | SP | Ottawa20/30 | Silica | 0.65 | 0.72 | NA | NA | NA | NA | 0 | 45 | 1622 | 0.742 | 0.502 | 0 | 2.65 | NA | EICP | Commercial | PERCOLATION | 4 | 1 | 0.67 | Jack Bean | 0.315 | NA | Pure | Power | 0.8451 | Almajed | 2018 | Baseline Investigation on Enzyme-Induced Calcium Carbonate Precipitation | 50 | 100 | 1.27 | Almajed (2018) -Pure
2.23 | 600 | SP | Poorly Graded Sand | Silica | 0.58 | 0.72 | NA | NA | NA | NA | 0 | 63.04 | NA | 0.74 | 0.51 | 0 | 2.65 | 0.00101 | EICP | Bacterial Extracted | PERCOLATION | 8 | 0.3 | 1 | SP | 0.27 | NA | Pure | Power | 0.092 | Hoang | 2019 | Sand and silty-sand soil stabilization using bacterial enzyme–induced calcite precipitation (BEICP) | 50 | 100 | 2 | Hoang (2019) -Pure
4.1 | 394 | SP-SM | Poorly Graded Silty Sand | Silica | 0.06 | 0.7 | NA | NA | NA | NA | 10 | NA | NA | NA | NA | 0 | NA | 0.000641 | EICP | Bacterial Extracted | PERCOLATION | 8 | 0.3 | 1 | SP | 0.27 | NA | Pure | Power | 0.422 | Hoang | 2019 | Sand and silty-sand soil stabilization using bacterial enzyme–induced calcite precipitation (BEICP) | 50 | 100 | 2 | Hoang (2019) -Pure
5.47 | 231 | SM | Silty Sand | Silica | 0.028 | 0.67 | NA | NA | NA | NA | 20 | NA | NA | NA | NA | 0 | NA | 0.000256 | EICP | Bacterial Extracted | PERCOLATION | 8 | 0.3 | 1 | SP | 0.27 | NA | Pure | Power | 0.71 | Hoang | 2019 | Sand and silty-sand soil stabilization using bacterial enzyme–induced calcite precipitation (BEICP) | 50 | 100 | 2 | Hoang (2019) -Pure
5.23 | 1340 | SP | Poorly Graded Sand | Silica | 0.58 | 0.72 | NA | NA | NA | NA | 0 | 63.04 | NA | 0.74 | 0.51 | 0 | 2.65 | 0.00101 | EICP | Bacterial Extracted | PERCOLATION | 12 | 0.3 | 1 | SP | 0.27 | NA | Pure | Power | 0.092 | Hoang | 2019 | Sand and silty-sand soil stabilization using bacterial enzyme–induced calcite precipitation (BEICP) | 50 | 100 | 2 | Hoang (2019) -Pure
11.74 | 972 | SP-SM | Poorly Graded Silty Sand | Silica | 0.06 | 0.7 | NA | NA | NA | NA | 10 | NA | NA | NA | NA | 0 | NA | 0.000641 | EICP | Bacterial Extracted | PERCOLATION | 12 | 0.3 | 1 | SP | 0.27 | NA | Pure | Power | 0.422 | Hoang | 2019 | Sand and silty-sand soil stabilization using bacterial enzyme–induced calcite precipitation (BEICP) | 50 | 100 | 2 | Hoang (2019) -Pure
12.87 | 711 | SM | Silty Sand | Silica | 0.028 | 0.67 | NA | NA | NA | NA | 20 | NA | NA | NA | NA | 0 | NA | 0.000256 | EICP | Bacterial Extracted | PERCOLATION | 12 | 0.3 | 1 | SP | 0.27 | NA | Pure | Power | 0.71 | Hoang | 2019 | Sand and silty-sand soil stabilization using bacterial enzyme–induced calcite precipitation (BEICP) | 50 | 100 | 2 | Hoang (2019) -Pure
7.12 | 1691 | SP | Poorly Graded Sand | Silica | 0.58 | 0.72 | NA | NA | NA | NA | 0 | 63.04 | NA | 0.74 | 0.51 | 0 | 2.65 | 0.00101 | EICP | Bacterial Extracted | PERCOLATION | 16 | 0.3 | 1 | SP | 0.27 | NA | Pure | Power | 0.092 | Hoang | 2019 | Sand and silty-sand soil stabilization using bacterial enzyme–induced calcite precipitation (BEICP) | 50 | 100 | 2 | Hoang (2019) -Pure
12.59 | 1118 | SP-SM | Poorly Graded Silty Sand | Silica | 0.06 | 0.7 | NA | NA | NA | NA | 10 | NA | NA | NA | NA | 0 | NA | 0.000641 | EICP | Bacterial Extracted | PERCOLATION | 16 | 0.3 | 1 | SP | 0.27 | NA | Pure | Power | 0.422 | Hoang | 2019 | Sand and silty-sand soil stabilization using bacterial enzyme–induced calcite precipitation (BEICP) | 50 | 100 | 2 | Hoang (2019) -Pure
13.15 | 842 | SM | Silty Sand | Silica | 0.028 | 0.67 | NA | NA | NA | NA | 20 | NA | NA | NA | NA | 0 | NA | 0.000256 | EICP | Bacterial Extracted | PERCOLATION | 16 | 0.3 | 1 | SP | 0.27 | NA | Pure | Power | 0.71 | Hoang | 2019 | Sand and silty-sand soil stabilization using bacterial enzyme–induced calcite precipitation (BEICP) | 50 | 100 | 2 | Hoang (2019) -Pure
2.8 | 529 | SP | Ottawa20/30 | Silica | NA | 0.6 | NA | NA | 1.1 | NA | NA | NA | 1708.17 | NA | NA | NA | NA | NA | EICP | Commercial | MIX-COMPACT | 1 | 1.38 | 0.87 | Jack Bean | 0.0024 | 8.75 | NFMD | NA | NA | Kavazanjian and Hamdan | 2015 | Enzyme Induced Carbonate Precipitation (EICP) Columns for Ground Improvement | 51 | 2.98 | NA | Kavazanjian and Hamdan (2015) -NFMD
4.3 | 391 | SP | F-60 | Silica | NA | 0.275 | NA | NA | 1.74 | NA | NA | NA | 1693.88 | NA | NA | NA | NA | NA | EICP | Commercial | MIX-COMPACT | 1 | 1.38 | 0.87 | Jack Bean | 0.0024 | 8.75 | NFMD | NA | NA | Kavazanjian and Hamdan | 2015 | Enzyme Induced Carbonate Precipitation (EICP) Columns for Ground Improvement | 51 | 2.98 | NA | Kavazanjian and Hamdan (2015) -NFMD
1.2051 | 18.4164 | SP | Poorly Graded Silica Sand | Silica | 0.15 | 0.29 | 0.229 | 0.317 | 2.11 | 1.1 | 0 | 50 | 1527.88 | 0.899 | 0.549 | 27.28 | 2.653 | NA | EICP | Commercial | PERCOLATION | 1 | 0.5 | 1.25 | Jack Bean Meal | 0.0885 | 8 | MgCl2 | Power | 0.9365 | Putra | 2016 | Effect of Magnesium as Substitute Material in Enzyme-Mediated Calcite Precipitation for Soil Improvement | 50 | 2 | NA | Putra (2016) -MgCl2
1.1906 | 15.2563 | SP | Poorly Graded Silica Sand | Silica | 0.15 | 0.29 | 0.229 | 0.317 | 2.11 | 1.1 | 0 | 50 | 1527.88 | 0.899 | 0.549 | 27.28 | 2.653 | NA | EICP | Commercial | PERCOLATION | 1 | 0.5 | 1.25 | Jack Bean Meal | 0.0885 | 8 | MgCl2 | Power | 0.9365 | Putra | 2016 | Effect of Magnesium as Substitute Material in Enzyme-Mediated Calcite Precipitation for Soil Improvement | 50 | 2 | NA | Putra (2016) -MgCl2
2.2297 | 33.1466 | SP | Poorly Graded Silica Sand | Silica | 0.15 | 0.29 | 0.229 | 0.317 | 2.11 | 1.1 | 0 | 50 | 1527.88 | 0.899 | 0.549 | 27.28 | 2.653 | NA | EICP | Commercial | PERCOLATION | 1 | 0.5 | 1.25 | Jack Bean Meal | 0.0885 | 8 | MgCl2 | Power | 0.9365 | Putra | 2016 | Effect of Magnesium as Substitute Material in Enzyme-Mediated Calcite Precipitation for Soil Improvement | 50 | 2 | NA | Putra (2016) -MgCl2
2.2081 | 28.8814 | SP | Poorly Graded Silica Sand | Silica | 0.15 | 0.29 | 0.229 | 0.317 | 2.11 | 1.1 | 0 | 50 | 1527.88 | 0.899 | 0.549 | 27.28 | 2.653 | NA | EICP | Commercial | PERCOLATION | 1 | 0.5 | 1.25 | Jack Bean Meal | 0.0885 | 8 | MgCl2 | Power | 0.9365 | Putra | 2016 | Effect of Magnesium as Substitute Material in Enzyme-Mediated Calcite Precipitation for Soil Improvement | 50 | 2 | NA | Putra (2016) -MgCl2
3.1389 | 44.6735 | SP | Poorly Graded Silica Sand | Silica | 0.15 | 0.29 | 0.229 | 0.317 | 2.11 | 1.1 | 0 | 50 | 1527.88 | 0.899 | 0.549 | 27.28 | 2.653 | NA | EICP | Commercial | PERCOLATION | 1 | 0.5 | 1.25 | Jack Bean Meal | 0.0885 | 8 | MgCl2 | Power | 0.9365 | Putra | 2016 | Effect of Magnesium as Substitute Material in Enzyme-Mediated Calcite Precipitation for Soil Improvement | 50 | 2 | NA | Putra (2016) -MgCl2
3.276 | 49.4218 | SP | Poorly Graded Silica Sand | Silica | 0.15 | 0.29 | 0.229 | 0.317 | 2.11 | 1.1 | 0 | 50 | 1527.88 | 0.899 | 0.549 | 27.28 | 2.653 | NA | EICP | Commercial | PERCOLATION | 1 | 0.5 | 1.25 | Jack Bean Meal | 0.0885 | 8 | MgCl2 | Power | 0.9365 | Putra | 2016 | Effect of Magnesium as Substitute Material in Enzyme-Mediated Calcite Precipitation for Soil Improvement | 50 | 2 | NA | Putra (2016) -MgCl2
4.2574 | 64.7986 | SP | Poorly Graded Silica Sand | Silica | 0.15 | 0.29 | 0.229 | 0.317 | 2.11 | 1.1 | 0 | 50 | 1527.88 | 0.899 | 0.549 | 27.28 | 2.653 | NA | EICP | Commercial | PERCOLATION | 1 | 0.5 | 1.25 | Jack Bean Meal | 0.0885 | 8 | MgCl2 | Power | 0.9365 | Putra | 2016 | Effect of Magnesium as Substitute Material in Enzyme-Mediated Calcite Precipitation for Soil Improvement | 50 | 2 | NA | Putra (2016) -MgCl2
4.2502 | 67.8431 | SP | Poorly Graded Silica Sand | Silica | 0.15 | 0.29 | 0.229 | 0.317 | 2.11 | 1.1 | 0 | 50 | 1527.88 | 0.899 | 0.549 | 27.28 | 2.653 | NA | EICP | Commercial | PERCOLATION | 1 | 0.5 | 1.25 | Jack Bean Meal | 0.0885 | 8 | MgCl2 | Power | 0.9365 | Putra | 2016 | Effect of Magnesium as Substitute Material in Enzyme-Mediated Calcite Precipitation for Soil Improvement | 50 | 2 | NA | Putra (2016) -MgCl2
5.9387 | 76.7969 | SP | Poorly Graded Silica Sand | Silica | 0.15 | 0.29 | 0.229 | 0.317 | 2.11 | 1.1 | 0 | 50 | 1527.88 | 0.899 | 0.549 | 27.28 | 2.653 | NA | EICP | Commercial | PERCOLATION | 1 | 0.5 | 1.25 | Jack Bean Meal | 0.0885 | 8 | MgCl2 | Power | 0.9365 | Putra | 2016 | Effect of Magnesium as Substitute Material in Enzyme-Mediated Calcite Precipitation for Soil Improvement | 50 | 2 | NA | Putra (2016) -MgCl2
6.0325 | 76.7969 | SP | Poorly Graded Silica Sand | Silica | 0.15 | 0.29 | 0.229 | 0.317 | 2.11 | 1.1 | 0 | 50 | 1527.88 | 0.899 | 0.549 | 27.28 | 2.653 | NA | EICP | Commercial | PERCOLATION | 1 | 0.5 | 1.25 | Jack Bean Meal | 0.0885 | 8 | MgCl2 | Power | 0.9365 | Putra | 2016 | Effect of Magnesium as Substitute Material in Enzyme-Mediated Calcite Precipitation for Soil Improvement | 50 | 2 | NA | Putra (2016) -MgCl2
8.6085 | 150.1311 | SP | Poorly Graded Silica Sand | Silica | 0.15 | 0.29 | 0.229 | 0.317 | 2.11 | 1.1 | 0 | 50 | 1527.88 | 0.899 | 0.549 | 27.28 | 2.653 | NA | EICP | Commercial | PERCOLATION | 1 | 0.5 | 1.25 | Jack Bean Meal | 0.0885 | 8 | MgCl2 | Power | 0.9365 | Putra | 2016 | Effect of Magnesium as Substitute Material in Enzyme-Mediated Calcite Precipitation for Soil Improvement | 50 | 2 | NA | Putra (2016) -MgCl2
8.5147 | 109.8696 | SP | Poorly Graded Silica Sand | Silica | 0.15 | 0.29 | 0.229 | 0.317 | 2.11 | 1.1 | 0 | 50 | 1527.88 | 0.899 | 0.549 | 27.28 | 2.653 | NA | EICP | Commercial | PERCOLATION | 1 | 0.5 | 1.25 | Jack Bean Meal | 0.0885 | 8 | MgCl2 | Power | 0.9365 | Putra | 2016 | Effect of Magnesium as Substitute Material in Enzyme-Mediated Calcite Precipitation for Soil Improvement | 50 | 2 | NA | Putra (2016) -MgCl2
5.8845 | 376.6816 | SP | Ottawa 20/30 | Silica | NA | 0.72 | NA | NA | 1.2 | NA | 0 | 57 | NA | 0.742 | 0.502 | 22.64 | 2.65 | NA | EICP | Bacteria Extracted Urease | PERCOLATION | 3 | 2 | 1 | Bacteria Extracted Urease | 1.56 | 8.8 | Pure | POWER | 0.11 | Lai | 2022 | Effect of pH on soil improvement using one-phase-low-pH MICP or EICP biocementation method | 50 | 2 | 1 | Lai (2022) -Pure
6.2599 | 566.8161 | SP | Ottawa 20/30 | Silica | NA | 0.72 | NA | NA | 1.2 | NA | 0 | 57 | NA | 0.742 | 0.502 | 22.64 | 2.65 | NA | EICP | Bacteria Extracted Urease | PERCOLATION | 3 | 2 | 1 | Bacteria Extracted Urease | 1.56 | 8.8 | Pure | POWER | 0.11 | Lai | 2022 | Effect of pH on soil improvement using one-phase-low-pH MICP or EICP biocementation method | 50 | 2 | 1 | Lai (2022) -Pure
6.4188 | 1327.3543 | SP | Ottawa 20/30 | Silica | NA | 0.72 | NA | NA | 1.2 | NA | 0 | 57 | NA | 0.742 | 0.502 | 22.64 | 2.65 | NA | EICP | Bacteria Extracted Urease | PERCOLATION | 3 | 2 | 1 | Bacteria Extracted Urease | 1.56 | 7 | pH Controlled | POWER | 0.11 | Lai | 2022 | Effect of pH on soil improvement using one-phase-low-pH MICP or EICP biocementation method | 50 | 2 | 1 | Lai (2022) -pH Controlled
6.4116 | 1736.3229 | SP | Ottawa 20/30 | Silica | NA | 0.72 | NA | NA | 1.2 | NA | 0 | 57 | NA | 0.742 | 0.502 | 22.64 | 2.65 | NA | EICP | Bacteria Extracted Urease | PERCOLATION | 3 | 2 | 1 | Bacteria Extracted Urease | 1.56 | 7 | pH Controlled | POWER | 0.11 | Lai | 2022 | Effect of pH on soil improvement using one-phase-low-pH MICP or EICP biocementation method | 50 | 2 | 1 | Lai (2022) -pH Controlled
6.3249 | 1890.583 | SP | Ottawa 20/30 | Silica | NA | 0.72 | NA | NA | 1.2 | NA | 0 | 57 | NA | 0.742 | 0.502 | 22.64 | 2.65 | NA | EICP | Bacteria Extracted Urease | PERCOLATION | 3 | 2 | 1 | Bacteria Extracted Urease | 1.56 | 7 | pH Controlled | POWER | 0.11 | Lai | 2022 | Effect of pH on soil improvement using one-phase-low-pH MICP or EICP biocementation method | 50 | 2 | 1 | Lai (2022) -pH Controlled
6.5704 | 1782.9596 | SP | Ottawa 20/30 | Silica | NA | 0.72 | NA | NA | 1.2 | NA | 0 | 57 | NA | 0.742 | 0.502 | 22.64 | 2.65 | NA | EICP | Bacteria Extracted Urease | PERCOLATION | 3 | 2 | 1 | Bacteria Extracted Urease | 1.56 | 6 | pH Controlled | POWER | 0.11 | Lai | 2022 | Effect of pH on soil improvement using one-phase-low-pH MICP or EICP biocementation method | 50 | 2 | 1 | Lai (2022) -pH Controlled
6.556 | 1897.7578 | SP | Ottawa 20/30 | Silica | NA | 0.72 | NA | NA | 1.2 | NA | 0 | 57 | NA | 0.742 | 0.502 | 22.64 | 2.65 | NA | EICP | Bacteria Extracted Urease | PERCOLATION | 3 | 2 | 1 | Bacteria Extracted Urease | 1.56 | 6 | pH Controlled | POWER | 0.11 | Lai | 2022 | Effect of pH on soil improvement using one-phase-low-pH MICP or EICP biocementation method | 50 | 2 | 1 | Lai (2022) -pH Controlled
6.7292 | 2324.6637 | SP | Ottawa 20/30 | Silica | NA | 0.72 | NA | NA | 1.2 | NA | 0 | 57 | NA | 0.742 | 0.502 | 22.64 | 2.65 | NA | EICP | Bacteria Extracted Urease | PERCOLATION | 3 | 2 | 1 | Bacteria Extracted Urease | 1.56 | 6 | pH Controlled | POWER | 0.11 | Lai | 2022 | Effect of pH on soil improvement using one-phase-low-pH MICP or EICP biocementation method | 50 | 2 | 1 | Lai (2022) -pH Controlled
6.5632 | 2396.4126 | SP | Ottawa 20/30 | Silica | NA | 0.72 | NA | NA | 1.2 | NA | 0 | 57 | NA | 0.742 | 0.502 | 22.64 | 2.65 | NA | EICP | Bacteria Extracted Urease | PERCOLATION | 3 | 2 | 1 | Bacteria Extracted Urease | 1.56 | 5.5 | pH Controlled | POWER | 0.11 | Lai | 2022 | Effect of pH on soil improvement using one-phase-low-pH MICP or EICP biocementation method | 50 | 2 | 1 | Lai (2022) -pH Controlled
6.3682 | 2278.0269 | SP | Ottawa 20/30 | Silica | NA | 0.72 | NA | NA | 1.2 | NA | 0 | 57 | NA | 0.742 | 0.502 | 22.64 | 2.65 | NA | EICP | Bacteria Extracted Urease | PERCOLATION | 3 | 2 | 1 | Bacteria Extracted Urease | 1.56 | 5.5 | pH Controlled | POWER | 0.11 | Lai | 2022 | Effect of pH on soil improvement using one-phase-low-pH MICP or EICP biocementation method | 50 | 2 | 1 | Lai (2022) -pH Controlled
6.4477 | 1919.2825 | SP | Ottawa 20/30 | Silica | NA | 0.72 | NA | NA | 1.2 | NA | 0 | 57 | NA | 0.742 | 0.502 | 22.64 | 2.65 | NA | EICP | Bacteria Extracted Urease | PERCOLATION | 3 | 2 | 1 | Bacteria Extracted Urease | 1.56 | 5.5 | pH Controlled | POWER | 0.11 | Lai | 2022 | Effect of pH on soil improvement using one-phase-low-pH MICP or EICP biocementation method | 50 | 2 | 1 | Lai (2022) -pH Controlled
6.1011 | 2471.7489 | SP | Ottawa 20/30 | Silica | NA | 0.72 | NA | NA | 1.2 | NA | 0 | 57 | NA | 0.742 | 0.502 | 22.64 | 2.65 | NA | EICP | Bacteria Extracted Urease | PERCOLATION | 3 | 2 | 1 | Bacteria Extracted Urease | 1.56 | 5 | pH Controlled | POWER | 0.11 | Lai | 2022 | Effect of pH on soil improvement using one-phase-low-pH MICP or EICP biocementation method | 50 | 2 | 1 | Lai (2022) -pH Controlled
5.8123 | 1922.87 | SP | Ottawa 20/30 | Silica | NA | 0.72 | NA | NA | 1.2 | NA | 0 | 57 | NA | 0.742 | 0.502 | 22.64 | 2.65 | NA | EICP | Bacteria Extracted Urease | PERCOLATION | 3 | 2 | 1 | Bacteria Extracted Urease | 1.56 | 5 | pH Controlled | POWER | 0.11 | Lai | 2022 | Effect of pH on soil improvement using one-phase-low-pH MICP or EICP biocementation method | 50 | 2 | 1 | Lai (2022) -pH Controlled
5.704 | 1729.148 | SP | Ottawa 20/30 | Silica | NA | 0.72 | NA | NA | 1.2 | NA | 0 | 57 | NA | 0.742 | 0.502 | 22.64 | 2.65 | NA | EICP | Bacteria Extracted Urease | PERCOLATION | 3 | 2 | 1 | Bacteria Extracted Urease | 1.56 | 5 | pH Controlled | POWER | 0.11 | Lai | 2022 | Effect of pH on soil improvement using one-phase-low-pH MICP or EICP biocementation method | 50 | 2 | 1 | Lai (2022) -pH Controlled
7.997 | 673.2537 | SP | Poorly Graded Sand | Silica | NA | 0.51 | NA | NA | NA | NA | 0 | 62.47 | NA | 1.211 | 0.694 | 33.2 | 2.56 | NA | EICP | Bacterial Urease | INJECTION | 3 | 1 | 1 | Bacterial Urease | 1.11 | 7.45 | pH controlled | POWER | 0.663 | Chen | 2025 | Modified one-phase-low-pH EICP method using low-pH cementation solution for soil biomineralization | 50 | 2 | 1 | Chen (2025) -pH controlled
8.1213 | 565.2574 | SP | Poorly Graded Sand | Silica | NA | 0.51 | NA | NA | NA | NA | 0 | 62.47 | NA | 1.211 | 0.694 | 33.2 | 2.56 | NA | EICP | Bacterial Urease | INJECTION | 3 | 1 | 1 | Bacterial Urease | 1.11 | 7.45 | pH controlled | POWER | 0.663 | Chen | 2025 | Modified one-phase-low-pH EICP method using low-pH cementation solution for soil biomineralization | 50 | 2 | 1 | Chen (2025) -pH controlled
8.2633 | 728.4007 | SP | Poorly Graded Sand | Silica | NA | 0.51 | NA | NA | NA | NA | 0 | 62.47 | NA | 1.211 | 0.694 | 33.2 | 2.56 | NA | EICP | Bacterial Urease | INJECTION | 3 | 1 | 1 | Bacterial Urease | 1.11 | 7.45 | pH controlled | POWER | 0.663 | Chen | 2025 | Modified one-phase-low-pH EICP method using low-pH cementation solution for soil biomineralization | 50 | 2 | 1 | Chen (2025) -pH controlled
8.2811 | 755.9743 | SP | Poorly Graded Sand | Silica | NA | 0.51 | NA | NA | NA | NA | 0 | 62.47 | NA | 1.211 | 0.694 | 33.2 | 2.56 | NA | EICP | Bacterial Urease | INJECTION | 3 | 1 | 1 | Bacterial Urease | 1.11 | 4.5 | pH controlled | POWER | 0.663 | Chen | 2025 | Modified one-phase-low-pH EICP method using low-pH cementation solution for soil biomineralization | 50 | 2 | 1 | Chen (2025) -pH controlled
8.3166 | 797.3346 | SP | Poorly Graded Sand | Silica | NA | 0.51 | NA | NA | NA | NA | 0 | 62.47 | NA | 1.211 | 0.694 | 33.2 | 2.56 | NA | EICP | Bacterial Urease | INJECTION | 3 | 1 | 1 | Bacterial Urease | 1.11 | 4.5 | pH controlled | POWER | 0.663 | Chen | 2025 | Modified one-phase-low-pH EICP method using low-pH cementation solution for soil biomineralization | 50 | 2 | 1 | Chen (2025) -pH controlled
8.4142 | 836.3971 | SP | Poorly Graded Sand | Silica | NA | 0.51 | NA | NA | NA | NA | 0 | 62.47 | NA | 1.211 | 0.694 | 33.2 | 2.56 | NA | EICP | Bacterial Urease | INJECTION | 3 | 1 | 1 | Bacterial Urease | 1.11 | 4.5 | pH controlled | POWER | 0.663 | Chen | 2025 | Modified one-phase-low-pH EICP method using low-pH cementation solution for soil biomineralization | 50 | 2 | 1 | Chen (2025) -pH controlled
7.1716 | 767.4632 | SP | Poorly Graded Sand | Silica | NA | 0.51 | NA | NA | NA | NA | 0 | 62.47 | NA | 1.211 | 0.694 | 33.2 | 2.56 | NA | EICP | Bacterial Urease | INJECTION | 3 | 1 | 1 | Bacterial Urease | 1.11 | 2 | pH controlled | POWER | 0.663 | Chen | 2025 | Modified one-phase-low-pH EICP method using low-pH cementation solution for soil biomineralization | 50 | 2 | 1 | Chen (2025) -pH controlled
7.7574 | 815.7169 | SP | Poorly Graded Sand | Silica | NA | 0.51 | NA | NA | NA | NA | 0 | 62.47 | NA | 1.211 | 0.694 | 33.2 | 2.56 | NA | EICP | Bacterial Urease | INJECTION | 3 | 1 | 1 | Bacterial Urease | 1.11 | 2 | pH controlled | POWER | 0.663 | Chen | 2025 | Modified one-phase-low-pH EICP method using low-pH cementation solution for soil biomineralization | 50 | 2 | 1 | Chen (2025) -pH controlled
7.6864 | 1123.6213 | SP | Poorly Graded Sand | Silica | NA | 0.51 | NA | NA | NA | NA | 0 | 62.47 | NA | 1.211 | 0.694 | 33.2 | 2.56 | NA | EICP | Bacterial Urease | INJECTION | 3 | 1 | 1 | Bacterial Urease | 1.11 | 2 | pH controlled | POWER | 0.663 | Chen | 2025 | Modified one-phase-low-pH EICP method using low-pH cementation solution for soil biomineralization | 50 | 2 | 1 | Chen (2025) -pH controlled
7.3225 | 1029.4118 | SP | Poorly Graded Sand | Silica | NA | 0.51 | NA | NA | NA | NA | 0 | 62.47 | NA | 1.211 | 0.694 | 33.2 | 2.56 | NA | EICP | Bacterial Urease | INJECTION | 3 | 1 | 1 | Bacterial Urease | 1.11 | 1.75 | pH controlled | POWER | 0.663 | Chen | 2025 | Modified one-phase-low-pH EICP method using low-pH cementation solution for soil biomineralization | 50 | 2 | 1 | Chen (2025) -pH controlled
7.5266 | 988.0515 | SP | Poorly Graded Sand | Silica | NA | 0.51 | NA | NA | NA | NA | 0 | 62.47 | NA | 1.211 | 0.694 | 33.2 | 2.56 | NA | EICP | Bacterial Urease | INJECTION | 3 | 1 | 1 | Bacterial Urease | 1.11 | 1.75 | pH controlled | POWER | 0.663 | Chen | 2025 | Modified one-phase-low-pH EICP method using low-pH cementation solution for soil biomineralization | 50 | 2 | 1 | Chen (2025) -pH controlled
7.3225 | 905.3309 | SP | Poorly Graded Sand | Silica | NA | 0.51 | NA | NA | NA | NA | 0 | 62.47 | NA | 1.211 | 0.694 | 33.2 | 2.56 | NA | EICP | Bacterial Urease | INJECTION | 3 | 1 | 1 | Bacterial Urease | 1.11 | 1.75 | pH controlled | POWER | 0.663 | Chen | 2025 | Modified one-phase-low-pH EICP method using low-pH cementation solution for soil biomineralization | 50 | 2 | 1 | Chen (2025) -pH controlled
6.2219 | 778.9522 | SP | Poorly Graded Sand | Silica | NA | 0.51 | NA | NA | NA | NA | 0 | 62.47 | NA | 1.211 | 0.694 | 33.2 | 2.56 | NA | EICP | Bacterial Urease | INJECTION | 3 | 1 | 1 | Bacterial Urease | 1.11 | 1.25 | pH controlled | POWER | 0.663 | Chen | 2025 | Modified one-phase-low-pH EICP method using low-pH cementation solution for soil biomineralization | 50 | 2 | 1 | Chen (2025) -pH controlled
6.5414 | 588.2353 | SP | Poorly Graded Sand | Silica | NA | 0.51 | NA | NA | NA | NA | 0 | 62.47 | NA | 1.211 | 0.694 | 33.2 | 2.56 | NA | EICP | Bacterial Urease | INJECTION | 3 | 1 | 1 | Bacterial Urease | 1.11 | 1.25 | pH controlled | POWER | 0.663 | Chen | 2025 | Modified one-phase-low-pH EICP method using low-pH cementation solution for soil biomineralization | 50 | 2 | 1 | Chen (2025) -pH controlled
6.6923 | 551.4706 | SP | Poorly Graded Sand | Silica | NA | 0.51 | NA | NA | NA | NA | 0 | 62.47 | NA | 1.211 | 0.694 | 33.2 | 2.56 | NA | EICP | Bacterial Urease | INJECTION | 3 | 1 | 1 | Bacterial Urease | 1.11 | 1.25 | pH controlled | POWER | 0.663 | Chen | 2025 | Modified one-phase-low-pH EICP method using low-pH cementation solution for soil biomineralization | 50 | 2 | 1 | Chen (2025) -pH controlled
8.2811 | 567.5551 | SP | Poorly Graded Sand | Silica | NA | 0.51 | NA | NA | NA | NA | 0 | 62.47 | NA | 1.211 | 0.694 | 33.2 | 2.56 | NA | EICP | Bacterial Urease | INJECTION | 3 | 1 | 1 | Bacterial Urease | 1.11 | 6 | pH controlled | POWER | 0.663 | Chen | 2025 | Modified one-phase-low-pH EICP method using low-pH cementation solution for soil biomineralization | 50 | 2 | 1 | Chen (2025) -pH controlled
8.1923 | 762.8676 | SP | Poorly Graded Sand | Silica | NA | 0.51 | NA | NA | NA | NA | 0 | 62.47 | NA | 1.211 | 0.694 | 33.2 | 2.56 | NA | EICP | Bacterial Urease | INJECTION | 3 | 1 | 1 | Bacterial Urease | 1.11 | 6 | pH controlled | POWER | 0.663 | Chen | 2025 | Modified one-phase-low-pH EICP method using low-pH cementation solution for soil biomineralization | 50 | 2 | 1 | Chen (2025) -pH controlled
8.2811 | 806.5257 | SP | Poorly Graded Sand | Silica | NA | 0.51 | NA | NA | NA | NA | 0 | 62.47 | NA | 1.211 | 0.694 | 33.2 | 2.56 | NA | EICP | Bacterial Urease | INJECTION | 3 | 1 | 1 | Bacterial Urease | 1.11 | 6 | pH controlled | POWER | 0.663 | Chen | 2025 | Modified one-phase-low-pH EICP method using low-pH cementation solution for soil biomineralization | 50 | 2 | 1 | Chen (2025) -pH controlled
8.6538 | 1107.5368 | SP | Poorly Graded Sand | Silica | NA | 0.51 | NA | NA | NA | NA | 0 | 62.47 | NA | 1.211 | 0.694 | 33.2 | 2.56 | NA | EICP | Bacterial Urease | INJECTION | 3 | 1 | 1 | Bacterial Urease | 1.11 | 3.5 | pH controlled | POWER | 0.663 | Chen | 2025 | Modified one-phase-low-pH EICP method using low-pH cementation solution for soil biomineralization | 50 | 2 | 1 | Chen (2025) -pH controlled
8.6893 | 926.011 | SP | Poorly Graded Sand | Silica | NA | 0.51 | NA | NA | NA | NA | 0 | 62.47 | NA | 1.211 | 0.694 | 33.2 | 2.56 | NA | EICP | Bacterial Urease | INJECTION | 3 | 1 | 1 | Bacterial Urease | 1.11 | 3.5 | pH controlled | POWER | 0.663 | Chen | 2025 | Modified one-phase-low-pH EICP method using low-pH cementation solution for soil biomineralization | 50 | 2 | 1 | Chen (2025) -pH controlled
7.7219 | 971.9669 | SP | Poorly Graded Sand | Silica | NA | 0.51 | NA | NA | NA | NA | 0 | 62.47 | NA | 1.211 | 0.694 | 33.2 | 2.56 | NA | EICP | Bacterial Urease | INJECTION | 3 | 1 | 1 | Bacterial Urease | 1.11 | 3.5 | pH controlled | POWER | 0.663 | Chen | 2025 | Modified one-phase-low-pH EICP method using low-pH cementation solution for soil biomineralization | 50 | 2 | 1 | Chen (2025) -pH controlled
3.0269 | 393.0233 | SP | Poorly Graded Sand | Silica | NA | 0.51 | NA | NA | NA | NA | 0 | 62.47 | NA | 1.211 | 0.694 | 33.2 | 2.56 | NA | EICP | Bacterial Urease | INJECTION | 1 | 1 | 1 | Bacterial Urease | 1.11 | 2.5 | pH controlled | POWER | 0.663 | Chen | 2025 | Modified one-phase-low-pH EICP method using low-pH cementation solution for soil biomineralization | 50 | 2 | 1 | Chen (2025) -pH controlled
2.7665 | 269.7674 | SP | Poorly Graded Sand | Silica | NA | 0.51 | NA | NA | NA | NA | 0 | 62.47 | NA | 1.211 | 0.694 | 33.2 | 2.56 | NA | EICP | Bacterial Urease | INJECTION | 1 | 1 | 1 | Bacterial Urease | 1.11 | 2.5 | pH controlled | POWER | 0.663 | Chen | 2025 | Modified one-phase-low-pH EICP method using low-pH cementation solution for soil biomineralization | 50 | 2 | 1 | Chen (2025) -pH controlled
2.9731 | 213.9535 | SP | Poorly Graded Sand | Silica | NA | 0.51 | NA | NA | NA | NA | 0 | 62.47 | NA | 1.211 | 0.694 | 33.2 | 2.56 | NA | EICP | Bacterial Urease | INJECTION | 1 | 1 | 1 | Bacterial Urease | 1.11 | 2.5 | pH controlled | POWER | 0.663 | Chen | 2025 | Modified one-phase-low-pH EICP method using low-pH cementation solution for soil biomineralization | 50 | 2 | 1 | Chen (2025) -pH controlled
5.3533 | 604.6512 | SP | Poorly Graded Sand | Silica | NA | 0.51 | NA | NA | NA | NA | 0 | 62.47 | NA | 1.211 | 0.694 | 33.2 | 2.56 | NA | EICP | Bacterial Urease | INJECTION | 2 | 1 | 1 | Bacterial Urease | 1.11 | 2.5 | pH controlled | POWER | 0.663 | Chen | 2025 | Modified one-phase-low-pH EICP method using low-pH cementation solution for soil biomineralization | 50 | 2 | 1 | Chen (2025) -pH controlled
5.3713 | 497.6744 | SP | Poorly Graded Sand | Silica | NA | 0.51 | NA | NA | NA | NA | 0 | 62.47 | NA | 1.211 | 0.694 | 33.2 | 2.56 | NA | EICP | Bacterial Urease | INJECTION | 2 | 1 | 1 | Bacterial Urease | 1.11 | 2.5 | pH controlled | POWER | 0.663 | Chen | 2025 | Modified one-phase-low-pH EICP method using low-pH cementation solution for soil biomineralization | 50 | 2 | 1 | Chen (2025) -pH controlled
5.9461 | 590.6977 | SP | Poorly Graded Sand | Silica | NA | 0.51 | NA | NA | NA | NA | 0 | 62.47 | NA | 1.211 | 0.694 | 33.2 | 2.56 | NA | EICP | Bacterial Urease | INJECTION | 2 | 1 | 1 | Bacterial Urease | 1.11 | 2.5 | pH controlled | POWER | 0.663 | Chen | 2025 | Modified one-phase-low-pH EICP method using low-pH cementation solution for soil biomineralization | 50 | 2 | 1 | Chen (2025) -pH controlled
8.5778 | 925.5814 | SP | Poorly Graded Sand | Silica | NA | 0.51 | NA | NA | NA | NA | 0 | 62.47 | NA | 1.211 | 0.694 | 33.2 | 2.56 | NA | EICP | Bacterial Urease | INJECTION | 3 | 1 | 1 | Bacterial Urease | 1.11 | 2.5 | pH controlled | POWER | 0.663 | Chen | 2025 | Modified one-phase-low-pH EICP method using low-pH cementation solution for soil biomineralization | 50 | 2 | 1 | Chen (2025) -pH controlled
8.8832 | 1220.9302 | SP | Poorly Graded Sand | Silica | NA | 0.51 | NA | NA | NA | NA | 0 | 62.47 | NA | 1.211 | 0.694 | 33.2 | 2.56 | NA | EICP | Bacterial Urease | INJECTION | 3 | 1 | 1 | Bacterial Urease | 1.11 | 2.5 | pH controlled | POWER | 0.663 | Chen | 2025 | Modified one-phase-low-pH EICP method using low-pH cementation solution for soil biomineralization | 50 | 2 | 1 | Chen (2025) -pH controlled
8.7485 | 1253.4884 | SP | Poorly Graded Sand | Silica | NA | 0.51 | NA | NA | NA | NA | 0 | 62.47 | NA | 1.211 | 0.694 | 33.2 | 2.56 | NA | EICP | Bacterial Urease | INJECTION | 3 | 1 | 1 | Bacterial Urease | 1.11 | 2.5 | pH controlled | POWER | 0.663 | Chen | 2025 | Modified one-phase-low-pH EICP method using low-pH cementation solution for soil biomineralization | 50 | 2 | 1 | Chen (2025) -pH controlled
10.3922 | 2320.9302 | SP | Poorly Graded Sand | Silica | NA | 0.51 | NA | NA | NA | NA | 0 | 62.47 | NA | 1.211 | 0.694 | 33.2 | 2.56 | NA | EICP | Bacterial Urease | INJECTION | 4 | 1 | 1 | Bacterial Urease | 1.11 | 2.5 | pH controlled | POWER | 0.663 | Chen | 2025 | Modified one-phase-low-pH EICP method using low-pH cementation solution for soil biomineralization | 50 | 2 | 1 | Chen (2025) -pH controlled
10.9491 | 2127.907 | SP | Poorly Graded Sand | Silica | NA | 0.51 | NA | NA | NA | NA | 0 | 62.47 | NA | 1.211 | 0.694 | 33.2 | 2.56 | NA | EICP | Bacterial Urease | INJECTION | 4 | 1 | 1 | Bacterial Urease | 1.11 | 2.5 | pH controlled | POWER | 0.663 | Chen | 2025 | Modified one-phase-low-pH EICP method using low-pH cementation solution for soil biomineralization | 50 | 2 | 1 | Chen (2025) -pH controlled
11.1826 | 2006.9767 | SP | Poorly Graded Sand | Silica | NA | 0.51 | NA | NA | NA | NA | 0 | 62.47 | NA | 1.211 | 0.694 | 33.2 | 2.56 | NA | EICP | Bacterial Urease | INJECTION | 4 | 1 | 1 | Bacterial Urease | 1.11 | 2.5 | pH controlled | POWER | 0.663 | Chen | 2025 | Modified one-phase-low-pH EICP method using low-pH cementation solution for soil biomineralization | 50 | 2 | 1 | Chen (2025) -pH controlled
6.4793 | 790.4412 | SP | Poorly Graded Sand | Silica | NA | 0.51 | NA | NA | NA | NA | 0 | 62.47 | NA | 1.211 | 0.694 | 33.2 | 2.56 | NA | EICP | Bacterial Urease | INJECTION | 3 | 1 | 1 | Bacterial Urease | 1.11 | 1.5 | pH controlled | POWER | 0.663 | Chen | 2025 | Modified one-phase-low-pH EICP method using low-pH cementation solution for soil biomineralization | 50 | 2 | 1 | Chen (2025) -pH controlled
6.7722 | 631.8934 | SP | Poorly Graded Sand | Silica | NA | 0.51 | NA | NA | NA | NA | 0 | 62.47 | NA | 1.211 | 0.694 | 33.2 | 2.56 | NA | EICP | Bacterial Urease | INJECTION | 3 | 1 | 1 | Bacterial Urease | 1.11 | 1.5 | pH controlled | POWER | 0.663 | Chen | 2025 | Modified one-phase-low-pH EICP method using low-pH cementation solution for soil biomineralization | 50 | 2 | 1 | Chen (2025) -pH controlled
6.5503 | 546.875 | SP | Poorly Graded Sand | Silica | NA | 0.51 | NA | NA | NA | NA | 0 | 62.47 | NA | 1.211 | 0.694 | 33.2 | 2.56 | NA | EICP | Bacterial Urease | INJECTION | 3 | 1 | 1 | Bacterial Urease | 1.11 | 1.5 | pH controlled | POWER | 0.663 | Chen | 2025 | Modified one-phase-low-pH EICP method using low-pH cementation solution for soil biomineralization | 50 | 2 | 1 | Chen (2025) -pH controlled
7.48 | 1930 | GP | Poorly Graded Gravel | Silica | 0.45 | 5.65 | 1.02 | 6.29 | 13.98 | 0.42 | 0.67 | NA | NA | NA | NA | 0 | NA | NA | EICP | Soybean Urease | PERCOLATION | 9 | 1 | 1 | Soy Bean | 0.106 | NA | Pure | POWER | 0.633 | Jiang | 2025 | Study on the mechanism and optimal proportioning test of pea gravel backfill behind TBM tunnel linings reinforced with enzyme-induced calcium carbonate precipitation (EICP) technology | 50 | 2 | 1 | Jiang (2025) -Pure
9.87 | 2390 | GP | Poorly Graded Gravel | Silica | 0.45 | 5.65 | 1.02 | 6.29 | 13.98 | 0.42 | 0.67 | NA | NA | NA | NA | 0 | NA | NA | EICP | Soybean Urease | PERCOLATION | 12 | 1 | 1 | Soy Bean | 1.106 | NA | Pure | POWER | 0.633 | Jiang | 2025 | Study on the mechanism and optimal proportioning test of pea gravel backfill behind TBM tunnel linings reinforced with enzyme-induced calcium carbonate precipitation (EICP) technology | 50 | 2 | 1 | Jiang (2025) -Pure
12.06 | 4130 | GP | Poorly Graded Gravel | Silica | 0.45 | 5.65 | 1.02 | 6.29 | 13.98 | 0.42 | 0.67 | NA | NA | NA | NA | 0 | NA | NA | EICP | Soybean Urease | PERCOLATION | 15 | 1 | 1 | Soy Bean | 2.106 | NA | Pure | POWER | 0.633 | Jiang | 2025 | Study on the mechanism and optimal proportioning test of pea gravel backfill behind TBM tunnel linings reinforced with enzyme-induced calcium carbonate precipitation (EICP) technology | 50 | 2 | 1 | Jiang (2025) -Pure
7.57 | 2040 | GP | Poorly Graded Gravel | Silica | 0.41 | 5.1 | 0.79 | 5.84 | 14.36 | 0.26 | 0.58 | NA | NA | NA | NA | 0 | NA | NA | EICP | Soybean Urease | PERCOLATION | 9 | 1 | 1 | Soy Bean | 3.106 | NA | Pure | POWER | 0.633 | Jiang | 2025 | Study on the mechanism and optimal proportioning test of pea gravel backfill behind TBM tunnel linings reinforced with enzyme-induced calcium carbonate precipitation (EICP) technology | 50 | 2 | 1 | Jiang (2025) -Pure
9.94 | 3020 | GP | Poorly Graded Gravel | Silica | 0.41 | 5.1 | 0.79 | 5.84 | 14.36 | 0.26 | 0.58 | NA | NA | NA | NA | 0 | NA | NA | EICP | Soybean Urease | PERCOLATION | 12 | 1 | 1 | Soy Bean | 4.106 | NA | Pure | POWER | 0.633 | Jiang | 2025 | Study on the mechanism and optimal proportioning test of pea gravel backfill behind TBM tunnel linings reinforced with enzyme-induced calcium carbonate precipitation (EICP) technology | 50 | 2 | 1 | Jiang (2025) -Pure
11.59 | 4180 | GP | Poorly Graded Gravel | Silica | 0.41 | 5.1 | 0.79 | 5.84 | 14.36 | 0.26 | 0.58 | NA | NA | NA | NA | 0 | NA | NA | EICP | Soybean Urease | PERCOLATION | 15 | 1 | 1 | Soy Bean | 5.106 | NA | Pure | POWER | 0.633 | Jiang | 2025 | Study on the mechanism and optimal proportioning test of pea gravel backfill behind TBM tunnel linings reinforced with enzyme-induced calcium carbonate precipitation (EICP) technology | 50 | 2 | 1 | Jiang (2025) -Pure
7.53 | 2790 | SP | Poorly Graded Sand | Silica | 0.39 | 1.2 | 0.69 | 5.43 | 14.02 | 0.23 | 0.52 | NA | NA | NA | NA | 0 | NA | NA | EICP | Soybean Urease | PERCOLATION | 9 | 1 | 1 | Soy Bean | 6.106 | NA | Pure | POWER | 0.633 | Jiang | 2025 | Study on the mechanism and optimal proportioning test of pea gravel backfill behind TBM tunnel linings reinforced with enzyme-induced calcium carbonate precipitation (EICP) technology | 50 | 2 | 1 | Jiang (2025) -Pure
9.83 | 4080 | SP | Poorly Graded Sand | Silica | 0.39 | 1.2 | 0.69 | 5.43 | 14.02 | 0.23 | 0.52 | NA | NA | NA | NA | 0 | NA | NA | EICP | Soybean Urease | PERCOLATION | 12 | 1 | 1 | Soy Bean | 7.106 | NA | Pure | POWER | 0.633 | Jiang | 2025 | Study on the mechanism and optimal proportioning test of pea gravel backfill behind TBM tunnel linings reinforced with enzyme-induced calcium carbonate precipitation (EICP) technology | 50 | 2 | 1 | Jiang (2025) -Pure
11.07 | 4240 | SP | Poorly Graded Sand | Silica | 0.39 | 1.2 | 0.69 | 5.43 | 14.02 | 0.23 | 0.52 | NA | NA | NA | NA | 0 | NA | NA | EICP | Soybean Urease | PERCOLATION | 15 | 1 | 1 | Soy Bean | 8.106 | NA | Pure | POWER | 0.633 | Jiang | 2025 | Study on the mechanism and optimal proportioning test of pea gravel backfill behind TBM tunnel linings reinforced with enzyme-induced calcium carbonate precipitation (EICP) technology | 50 | 2 | 1 | Jiang (2025) -Pure
7.56 | 2940 | SP | Poorly Graded Sand | Silica | 0.37 | 1.08 | 0.62 | 2.88 | 7.68 | 0.36 | 0.4 | NA | NA | NA | NA | 0 | NA | NA | EICP | Soybean Urease | PERCOLATION | 9 | 1 | 1 | Soy Bean | 9.106 | NA | Pure | POWER | 0.633 | Jiang | 2025 | Study on the mechanism and optimal proportioning test of pea gravel backfill behind TBM tunnel linings reinforced with enzyme-induced calcium carbonate precipitation (EICP) technology | 50 | 2 | 1 | Jiang (2025) -Pure
9.83 | 4160 | SP | Poorly Graded Sand | Silica | 0.37 | 1.08 | 0.62 | 2.88 | 7.68 | 0.36 | 0.4 | NA | NA | NA | NA | 0 | NA | NA | EICP | Soybean Urease | PERCOLATION | 12 | 1 | 1 | Soy Bean | 10.106 | NA | Pure | POWER | 0.633 | Jiang | 2025 | Study on the mechanism and optimal proportioning test of pea gravel backfill behind TBM tunnel linings reinforced with enzyme-induced calcium carbonate precipitation (EICP) technology | 50 | 2 | 1 | Jiang (2025) -Pure
11.03 | 4370 | SP | Poorly Graded Sand | Silica | 0.37 | 1.08 | 0.62 | 2.88 | 7.68 | 0.36 | 0.4 | NA | NA | NA | NA | 0 | NA | NA | EICP | Soybean Urease | PERCOLATION | 15 | 1 | 1 | Soy Bean | 11.106 | NA | Pure | POWER | 0.633 | Jiang | 2025 | Study on the mechanism and optimal proportioning test of pea gravel backfill behind TBM tunnel linings reinforced with enzyme-induced calcium carbonate precipitation (EICP) technology | 50 | 2 | 1 | Jiang (2025) -Pure
7.57 | 3060 | SP | Poorly Graded Sand | Silica | 0.37 | 0.98 | 0.59 | 1.2 | 3.27 | 0.79 | 0.43 | NA | NA | NA | NA | 0 | NA | NA | EICP | Soybean Urease | PERCOLATION | 9 | 1 | 1 | Soy Bean | 12.106 | NA | Pure | POWER | 0.633 | Jiang | 2025 | Study on the mechanism and optimal proportioning test of pea gravel backfill behind TBM tunnel linings reinforced with enzyme-induced calcium carbonate precipitation (EICP) technology | 50 | 2 | 1 | Jiang (2025) -Pure
10.05 | 4180 | SP | Poorly Graded Sand | Silica | 0.37 | 0.98 | 0.59 | 1.2 | 3.27 | 0.79 | 0.43 | NA | NA | NA | NA | 0 | NA | NA | EICP | Soybean Urease | PERCOLATION | 12 | 1 | 1 | Soy Bean | 13.106 | NA | Pure | POWER | 0.633 | Jiang | 2025 | Study on the mechanism and optimal proportioning test of pea gravel backfill behind TBM tunnel linings reinforced with enzyme-induced calcium carbonate precipitation (EICP) technology | 50 | 2 | 1 | Jiang (2025) -Pure
11.06 | 4440 | SP | Poorly Graded Sand | Silica | 0.37 | 0.98 | 0.59 | 1.2 | 3.27 | 0.79 | 0.43 | NA | NA | NA | NA | 0 | NA | NA | EICP | Soybean Urease | PERCOLATION | 15 | 1 | 1 | Soy Bean | 14.106 | NA | Pure | POWER | 0.633 | Jiang | 2025 | Study on the mechanism and optimal proportioning test of pea gravel backfill behind TBM tunnel linings reinforced with enzyme-induced calcium carbonate precipitation (EICP) technology | 50 | 2 | 1 | Jiang (2025) -Pure
0.5 | 77.2 | SP | ASTM C778-graded quartz sand | Silica | 0.23 | 0.36 | 0.319 | 0.4 | 1.74 | 1.11 | 0 | 45 | 1632 | 0.753 | 0.467 | 0 | 2.65 | 0.000833 | EICP | Sword Jack Bean | PERCOLATION | 1 | 0.5 | 1 | Sword Jack Bean | 0.4542 | NA | Pure | Power | 0.9521 | Liu | 2024 | Bio-reinforcement efficiency of enzyme-induced carbonate precipitation modified by sword bean crude urease combined with multiple enhancers on bio-cemented sand | 50 | 2 | NA | Liu (2024) -Pure
1 | 380.2 | SP | ASTM C778-graded quartz sand | Silica | 0.23 | 0.36 | 0.319 | 0.4 | 1.74 | 1.11 | 0 | 45 | 1632 | 0.753 | 0.467 | 0 | 2.65 | 0.000833 | EICP | Sword Jack Bean | PERCOLATION | 1 | 1 | 1 | Sword Jack Bean | 0.9084 | NA | Pure | Power | 1.9521 | Liu | 2024 | Bio-reinforcement efficiency of enzyme-induced carbonate precipitation modified by sword bean crude urease combined with multiple enhancers on bio-cemented sand | 50 | 2 | NA | Liu (2024) -Pure
1.5 | 561.1 | SP | ASTM C778-graded quartz sand | Silica | 0.23 | 0.36 | 0.319 | 0.4 | 1.74 | 1.11 | 0 | 45 | 1632 | 0.753 | 0.467 | 0 | 2.65 | 0.000833 | EICP | Sword Jack Bean | PERCOLATION | 1 | 1.5 | 1 | Sword Jack Bean | 1.3632 | NA | Pure | Power | 2.9521 | Liu | 2024 | Bio-reinforcement efficiency of enzyme-induced carbonate precipitation modified by sword bean crude urease combined with multiple enhancers on bio-cemented sand | 50 | 2 | NA | Liu (2024) -Pure
2 | 699.2 | SP | ASTM C778-graded quartz sand | Silica | 0.23 | 0.36 | 0.319 | 0.4 | 1.74 | 1.11 | 0 | 45 | 1632 | 0.753 | 0.467 | 0 | 2.65 | 0.000833 | EICP | Sword Jack Bean | PERCOLATION | 1 | 2 | 1 | Sword Jack Bean | 1.8168 | NA | Pure | Power | 3.9521 | Liu | 2024 | Bio-reinforcement efficiency of enzyme-induced carbonate precipitation modified by sword bean crude urease combined with multiple enhancers on bio-cemented sand | 50 | 2 | NA | Liu (2024) -Pure
2.5 | 1071.7 | SP | ASTM C778-graded quartz sand | Silica | 0.23 | 0.36 | 0.319 | 0.4 | 1.74 | 1.11 | 0 | 45 | 1632 | 0.753 | 0.467 | 0 | 2.65 | 0.000833 | EICP | Sword Jack Bean | PERCOLATION | 1 | 2.5 | 1 | Sword Jack Bean | 2.271 | NA | Pure | Power | 4.9521 | Liu | 2024 | Bio-reinforcement efficiency of enzyme-induced carbonate precipitation modified by sword bean crude urease combined with multiple enhancers on bio-cemented sand | 50 | 2 | NA | Liu (2024) -Pure
3 | 1823.7 | SP | ASTM C778-graded quartz sand | Silica | 0.23 | 0.36 | 0.319 | 0.4 | 1.74 | 1.11 | 0 | 45 | 1632 | 0.753 | 0.467 | 0 | 2.65 | 0.000833 | EICP | Sword Jack Bean | PERCOLATION | 1 | 3 | 1 | Sword Jack Bean | 2.7252 | NA | Pure | Power | 5.9521 | Liu | 2024 | Bio-reinforcement efficiency of enzyme-induced carbonate precipitation modified by sword bean crude urease combined with multiple enhancers on bio-cemented sand | 50 | 2 | NA | Liu (2024) -Pure

## UCS_distribution
UCS | Log UCS |  |  |  |  | Carbonate Content (%)
4.8426 | 0.68508 |  |  | Category |  | 12.6 | 1.1004
5.6497 | 0.75203 | 0 | 100 | 0-100 | 0 | 13.2 | 1.1206
15.2563 | 1.1834 | 100 | 200 | 100-200 |  | 13.8 | 1.1399
16.9492 | 1.2291 | 200 | 300 | 200-300 |  | 14 | 1.1461
18.4164 | 1.2652 | 300 | 400 | 300-400 |  | 14.6 | 1.1644
21.7918 | 1.3383 | 400 | 500 | 400-500 |  | 14 | 1.1461
24.7237 | 1.3931 | 500 | 600 | 500-600 |  | 14.5 | 1.1614
27.4415 | 1.4384 | 600 | 700 | 600-700 |  | 14.5 | 1.1614
28.8814 | 1.4606 | 700 | 800 | 700-800 |  | 14.5 | 1.1614
28.9721 | 1.462 | 800 | 900 | 800-900 |  | 14.8 | 1.1703
30 | 1.4771 | 900 | 1000 | 900-1000 |  | 15.5 | 1.1903
30.6699 | 1.4867 | 1000 | 1100 | 1000-1100 |  | 15.8 | 1.1987
33.1466 | 1.5204 | 1100 | 1200 | 1100-1200 |  | 16.3 | 1.2122
38.7409 | 1.5882 | 1200 | 1300 | 1200-1300 |  | 16.8 | 1.2253
44.3975 | 1.6474 | 1300 | 1400 | 1300-1400 |  | 16.8 | 1.2253
44.6735 | 1.65 | 1400 | 1500 | 1400-1500 |  | 17.5 | 1.243
45.1977 | 1.6551 | 1500 | 1600 | 1500-1600 |  | 17.5 | 1.243
45.7058 | 1.66 | 1600 | 1700 | 1600-1700 |  | 18.6 | 1.2695
49.4218 | 1.6939 | 1700 | 1800 | 1700-1800 |  | 19.1 | 1.281
53.5948 | 1.7291 | 1800 | 1900 | 1800-1900 |  | 20.3 | 1.3075
57.0825 | 1.7565 | 1900 | 2000 | 1900-2000 |  | 20.3 | 1.3075
58.1114 | 1.7643 | 2000 | 2100 | 2000-2100 |  | 20 | 1.301
58.1114 | 1.7643 | 2100 | 2200 | 2100-2200 |  | 20.3 | 1.3075
64.7986 | 1.8116 | 2200 | 2300 | 2200-2300 |  | 20.5 | 1.3118
67.8431 | 1.8315 | 2300 | 2400 | 2300-2400 |  | 21.4 | 1.3304
68 | 1.8325 | 2400 | 2500 | 2400-2500 |  | 22.5 | 1.3522
68.3923 | 1.835 | 2500 | 2600 | 2500-2600 |  | 23.4 | 1.3692
69.7674 | 1.8437 | 2600 | 2700 | 2600-2700 |  | 22.6 | 1.3541
76.7969 | 1.8853 | 2700 | 2800 | 2700-2800 |  | 23.2 | 1.3655
76.7969 | 1.8853 | 2800 | 2900 | 2800-2900 |  | 23.1 | 1.3636
77.2 | 1.8876 | 2900 | 3000 | 2900-3000 |  | 23.2 | 1.3655
77.2598 | 1.888 | 3000 | 3100 | 3000-3100 |  | 23.8 | 1.3766
77.4818 | 1.8892 | 3100 | 3200 | 3100-3200 |  | 24.7 | 1.3927
82.4524 | 1.9162 | 3200 | 3300 | 3200-3300 |  | 24.8 | 1.3945
89 | 1.9494 | 3300 | 3400 | 3300-3400 |  | 26.2 | 1.4183
90 | 1.9542 | 3400 | 3500 | 3400-3500 |  | 25.6 | 1.4082
92.0097 | 1.9638 | 3500 | 3600 | 3500-3600 |  | 25.2 | 1.4014
99 | 1.9956 | 3600 | 3700 | 3600-3700 |  | 24.8 | 1.3945
100.6536 | 2.0028 | 3700 | 3800 | 3700-3800 |  | 27.3 | 1.4362
104 | 2.017 | 3800 | 3900 | 3800-3900 |  | 2.605 | 0.41581
109.8696 | 2.0409 | 3900 | 4000 | 3900-4000 |  | 3.0882 | 0.48971
113.997 | 2.0569 | 4000 | 4100 | 4000-4100 |  | 3.5294 | 0.5477
115.2638 | 2.0617 | 4100 | 4200 | 4100-4200 |  | 4.3277 | 0.63626
115.4245 | 2.0623 | 4200 | 4300 | 4200-4300 |  | 4.5588 | 0.65885
116.1826 | 2.0651 | 4300 | 4400 | 4300-4400 |  | 4.6218 | 0.66482
118.6441 | 2.0742 | 4400 | 4500 | 4400-4500 |  | 5.2941 | 0.72379
121.393 | 2.0842 | 4500 | 4600 | 4500-4600 |  | 5.5252 | 0.74235
121.8725 | 2.0859 | 4600 | 4700 | 4600-4700 |  | 5.9034 | 0.7711
122.8809 | 2.0895 | 4700 | 4800 | 4700-4800 |  | 6.4496 | 0.80953
124 | 2.0934 | 4800 | 4900 | 4800-4900 |  | 6.0924 | 0.78479
124.2236 | 2.0942 | 4900 | 5000 | 4900-5000 |  | 5.5462 | 0.744
125.4252 | 2.0984 | 5000 | 5100 | 5000-5100 |  | 6.9748 | 0.84353
125.8925 | 2.1 | 5100 | 5200 | 5100-5200 |  | 7.563 | 0.8787
127.5222 | 2.1056 | 5200 | 5300 | 5200-5300 |  | 9.3697 | 0.97173
127.8543 | 2.1067 | 5300 | 5400 | 5300-5400 |  | 2.6891 | 0.4296
129 | 2.1106 | 5400 | 5500 | 5400-5500 |  | 3.8866 | 0.58956
129.1364 | 2.111 | 5500 | 5600 | 5500-5600 |  | 4.2857 | 0.63202
130.4348 | 2.1154 | 5600 | 5700 | 5600-5700 |  | 4.7689 | 0.67842
133 | 2.1239 | 5700 | 5800 | 5700-5800 |  | 4.8319 | 0.68412
138.1426 | 2.1403 | 5800 | 5900 | 5800-5900 |  | 6.2605 | 0.79661
149.0683 | 2.1734 | 5900 | 6000 | 5900-6000 |  | 6.2605 | 0.79661
150.1311 | 2.1765 | 6000 | 6100 | 6000-6100 |  | 5.9034 | 0.7711
150.9282 | 2.1788 | 6100 | 6200 | 6100-6200 |  | 6.3866 | 0.80527
154.9637 | 2.1902 | 6200 | 6300 | 6200-6300 |  | 6.8908 | 0.83827
157.4156 | 2.197 | 6300 | 6400 | 6300-6400 |  | 6.3025 | 0.79951
158 | 2.1987 | 6400 | 6500 | 6400-6500 |  | 5.7143 | 0.75696
158.6051 | 2.2003 | 6500 | 6600 | 6500-6600 |  | 6.4706 | 0.81094
160 | 2.2041 | 6600 | 6700 | 6600-6700 |  | 3.2353 | 0.50991
170 | 2.2304 | 6700 | 6800 | 6700-6800 |  | 3.2353 | 0.50991
170.8544 | 2.2326 | 6800 | 6900 | 6800-6900 |  | 3.6345 | 0.56044
183.0709 | 2.2626 | 6900 | 7000 | 6900-7000 |  | 3.6765 | 0.56543
185.5021 | 2.2683 | 7000 | 7100 | 7000-7100 |  | 5.6303 | 0.75053
186.3354 | 2.2703 | 7100 | 7200 | 7100-7200 |  | 4.979 | 0.69714
186.3354 | 2.2703 | 7200 | 7300 | 7200-7300 |  | 6.8487 | 0.83561
186.9094 | 2.2716 | 7300 | 7400 | 7300-7400 |  | 8.1723 | 0.91234
188.0597 | 2.2743 | 7400 | 7500 | 7400-7500 |  | 8.2983 | 0.91899
188.764 | 2.2759 | 7500 | 7600 | 7500-7600 |  | 8.6555 | 0.93729
188.7967 | 2.276 | 7600 | 7700 | 7600-7700 |  | 8.6555 | 0.93729
191.2833 | 2.2817 | 7700 | 7800 | 7700-7800 |  | 7.7521 | 0.88942
192 | 2.2833 | 7800 | 7900 | 7800-7900 |  | 7.7101 | 0.88706
193.97 | 2.2877 | 7900 | 8000 | 7900-8000 |  | 6.0714 | 0.78329
195 | 2.29 | 8000 | 8100 | 8000-8100 |  | 6.3025 | 0.79951
195.5 | 2.2911 | 8100 | 8200 | 8100-8200 |  | 5.7563 | 0.76014
197 | 2.2945 | 8200 | 8300 | 8200-8300 |  | 4.5798 | 0.66085
203.5491 | 2.3087 | 8300 | 8400 | 8300-8400 |  | 1.8705 | 0.27195
206.5836 | 2.3151 | 8400 | 8500 | 8400-8500 |  | 1.9747 | 0.2955
207.4253 | 2.3169 | 8500 | 8600 | 8500-8600 |  | 2.119 | 0.32614
208.0717 | 2.3182 | 8600 | 8700 | 8600-8700 |  | 2.1081 | 0.32389
209 | 2.3201 | 8700 | 8800 | 8700-8800 |  | 2.3716 | 0.37504
210.5809 | 2.3234 | 8800 | 8900 | 8800-8900 |  | 2.6242 | 0.41899
211.8321 | 2.326 | 8900 | 9000 | 8900-9000 |  | 2.8768 | 0.4589
213.5307 | 2.3295 | 9000 | 9100 | 9000-9100 |  | 3.1053 | 0.4921
213.8822 | 2.3302 | 9100 | 9200 | 9100-9200 |  | 3.5053 | 0.54473
213.9535 | 2.3303 | 9200 | 9300 | 9200-9300 |  | 3.4955 | 0.54351
221 | 2.3444 | 9300 | 9400 | 9300-9400 |  | 3.6682 | 0.56445
223.5294 | 2.3493 | 9400 | 9500 | 9400-9500 |  | 4.7876 | 0.68012
223.6025 | 2.3495 | 9500 | 9600 | 9500-9600 |  | 4.9443 | 0.6941
224.4259 | 2.3511 | 9600 | 9700 | 9600-9700 |  | 5.1121 | 0.7086
225.3731 | 2.3529 | 9700 | 9800 | 9700-9800 |  | 5.2582 | 0.72083
229.1473 | 2.3601 | 9800 | 9900 | 9800-9900 |  | 5.3424 | 0.72773
229.2703 | 2.3603 | 9900 | 10000 | 9900-10000 |  | 5.8583 | 0.76777
230 | 2.3617 | 10000 | 10100 | 10000-10100 |  | 6.0279 | 0.78017
231 | 2.3636 | 10100 | 10200 | 10100-10200 |  | 6.203 | 0.7926
234.8643 | 2.3708 | 10200 | 10300 | 10200-10300 |  | 6.4579 | 0.81009
238.9023 | 2.3782 | 10300 | 10400 | 10300-10400 |  | 6.5559 | 0.81663
239.6266 | 2.3795 | 10400 | 10500 | 10400-10500 |  | 6.5932 | 0.8191
244 | 2.3874 | 10500 | 10600 | 10500-10600 |  | 6.7175 | 0.82721
247.7805 | 2.3941 | 10600 | 10700 | 10600-10700 |  | 7.1814 | 0.85621
253 | 2.4031 | 10700 | 10800 | 10700-10800 |  | 7.4243 | 0.87066
255.4344 | 2.4073 | 10800 | 10900 | 10800-10900 |  | 7.7418 | 0.88884
263.5158 | 2.4208 | 10900 | 11000 | 10900-11000 |  | 7.8653 | 0.89571
268.6722 | 2.4292 | 11000 | 11100 | 11000-11100 |  | 8.0165 | 0.90398
269.7674 | 2.431 | 11100 | 11200 | 11100-11200 |  | 8.5525 | 0.93209
273 | 2.4362 | 11200 | 11300 | 11200-11300 |  | 8.7856 | 0.94377
275.9336 | 2.4408 | 11300 | 11400 | 11300-11400 |  | 9.0817 | 0.95817
279.5643 | 2.4465 | 11400 | 11500 | 11400-11500 |  | 9.3246 | 0.96963
285.4123 | 2.4555 | 11500 | 11600 | 11500-11600 |  | 9.4391 | 0.97493
291 | 2.4639 | 11600 | 11700 | 11600-11700 |  | 9.4678 | 0.97625
294.9438 | 2.4697 | 11700 | 11800 | 11700-11800 |  | 9.5703 | 0.98092
296.7249 | 2.4724 | 11800 | 11900 | 11800-11900 |  | 9.7324 | 0.98822
298.1366 | 2.4744 | 11900 | 12000 | 11900-12000 |  | 10.1278 | 1.0055
301.3485 | 2.4791 | 12000 | 12100 | 12000-12100 |  | 10.1926 | 1.0083
305.0847 | 2.4844 | 12100 | 12200 | 12100-12200 |  | 10.2784 | 1.0119
308.61 | 2.4894 | 12200 | 12300 | 12200-12300 |  | 10.3506 | 1.015
309.9274 | 2.4913 | 12300 | 12400 | 12300-12400 |  | 10.818 | 1.0341
312.0229 | 2.4942 | 12400 | 12500 | 12400-12500 |  | 11.0915 | 1.045
312.1076 | 2.4943 | 12500 | 12600 | 12500-12600 |  | 11.2869 | 1.0526
312.2407 | 2.4945 | 12600 | 12700 | 12600-12700 |  | 11.2598 | 1.0515
315.8714 | 2.4995 | 12700 | 12800 | 12700-12800 |  | 12.1184 | 1.0834
317 | 2.5011 | 12800 | 12900 | 12800-12900 |  | 13.0507 | 1.1156
318.8055 | 2.5035 | 12900 | 13000 | 12900-13000 |  | 13.3071 | 1.1241
319.2825 | 2.5042 | 13000 | 13100 | 13000-13100 |  | 13.2323 | 1.1216
320 | 2.5051 | 13100 | 13200 | 13100-13200 |  | 13.5679 | 1.1325
322.841 | 2.509 | 13200 | 13300 | 13200-13300 |  | 13.7134 | 1.1371
331.7757 | 2.5208 | 13300 | 13400 | 13300-13400 |  | 13.8457 | 1.1413
333.3333 | 2.5229 | 13400 | 13500 | 13400-13500 |  | 14.4262 | 1.1592
334.0985 | 2.5239 | 13500 | 13600 | 13500-13600 |  | 14.5842 | 1.1639
338.2187 | 2.5292 | 13600 | 13700 | 13600-13700 |  | 2.977 | 0.47378
349.4927 | 2.5434 | 13700 | 13800 | 13700-13800 |  | 3.1694 | 0.50098
354.0373 | 2.549 | 13800 | 13900 | 13800-13900 |  | 3.4386 | 0.53638
355.8091 | 2.5512 | 13900 | 14000 | 13900-14000 |  | 3.6255 | 0.55936
357.2939 | 2.553 |  |  | - |  | 4.3052 | 0.63399
363.3946 | 2.5604 |  |  | - |  | 4.5105 | 0.65422
364.8103 | 2.5621 |  |  | - |  | 5.0717 | 0.70516
369.6145 | 2.5677 |  |  | - |  | 5.3183 | 0.72577
372.3273 | 2.5709 |  |  | - |  | 5.5617 | 0.74521
372.549 | 2.5712 |  |  | - |  | 5.8896 | 0.77009
376.1682 | 2.5754 |  |  | - |  | 6.8222 | 0.83392
376.6816 | 2.576 |  |  | - |  | 7.1213 | 0.85256
377.5934 | 2.577 |  |  | - |  | 7.3248 | 0.86479
380.2 | 2.58 |  |  | - |  | 7.3611 | 0.86694
381.9096 | 2.582 |  |  | - |  | 8.9085 | 0.94981
386 | 2.5866 |  |  | - |  | 7.1813 | 0.85621
387.4439 | 2.5882 |  |  | - |  | 4.6943 | 0.67157
388.6293 | 2.5895 |  |  | - |  | 4.9119 | 0.69125
388.9515 | 2.5899 |  |  | - |  | 5.0363 | 0.70211
391 | 2.5922 |  |  | - |  | 1.396 | 0.14489
391.1205 | 2.5923 |  |  | - |  | 1.6026 | 0.20482
391.1205 | 2.5923 |  |  | - |  | 1.7023 | 0.23103
393.0233 | 2.5944 |  |  | - |  | 1.859 | 0.26927
393.0589 | 2.5945 |  |  | - |  | 2.8775 | 0.45901
394 | 2.5955 |  |  | - |  | 3.4972 | 0.54371
396.6597 | 2.5984 |  |  | - |  | 3.8889 | 0.58983
397.99 | 2.5999 |  |  | - |  | 4.0527 | 0.60775
402.4858 | 2.6048 |  |  | - |  | 4.2949 | 0.63295
406.639 | 2.6092 |  |  | - |  | 4.537 | 0.65677
416.1491 | 2.6192 |  |  | - |  | 5.5983 | 0.74806
417.5365 | 2.6207 |  |  | - |  | 6.7236 | 0.8276
418.0905 | 2.6213 |  |  | - |  | 8.2407 | 0.91597
419.3971 | 2.6226 |  |  | - |  | 9.8006 | 0.99125
428.9851 | 2.6324 |  |  | - |  | 10.0005 | 1
429 | 2.6325 |  |  | - |  | 12.0505 | 1.081
429.3785 | 2.6328 |  |  | - |  | 14.0005 | 1.1461
430 | 2.6335 |  |  | - |  | 15.4789 | 1.1897
431.2896 | 2.6348 |  |  | - |  | 16.0155 | 1.2045
435.3741 | 2.6389 |  |  | - |  | 16.2901 | 1.2119
435.6846 | 2.6392 |  |  | - |  | 17.0115 | 1.2307
436.444 | 2.6399 |  |  | - |  | 17.7343 | 1.2488
440.9938 | 2.6444 |  |  | - |  | 18.9882 | 1.2785
453.4161 | 2.6565 |  |  | - |  | 19.0348 | 1.2795
467.1202 | 2.6694 |  |  | - |  | 19.9805 | 1.3006
474.9478 | 2.6766 |  |  | - |  | 19.9992 | 1.301
475.6224 | 2.6773 |  |  | - |  | 21.0047 | 1.3223
477 | 2.6785 |  |  | - |  | 21.6597 | 1.3357
478.6118 | 2.68 |  |  | - |  | 23.9906 | 1.38
480.226 | 2.6814 |  |  | - |  | 25.9969 | 1.4149
482.6473 | 2.6836 |  |  | - |  | 26.9482 | 1.4305
487.9118 | 2.6883 |  |  | - |  | 27.9785 | 1.4468
488 | 2.6884 |  |  | - |  | 27.9906 | 1.447
490.6832 | 2.6908 |  |  | - |  | 31.9566 | 1.5046
490.6832 | 2.6908 |  |  | - |  | 8.2 | 0.91381
490.6832 | 2.6908 |  |  | - |  | 11.3 | 1.0531
493 | 2.6928 |  |  | - |  | 12.1 | 1.0828
493.215 | 2.693 |  |  | - |  | 22.7475 | 1.3569
497.6744 | 2.6969 |  |  | - |  | 31.6201 | 1.5
501.0373 | 2.6999 |  |  | - |  | 45.3827 | 1.6569
503.1056 | 2.7017 |  |  | - |  | 4.1141 | 0.61427
503.8974 | 2.7023 |  |  | - |  | 6.0133 | 0.77911
504.668 | 2.703 |  |  | - |  | 5.6627 | 0.75302
505.8296 | 2.704 |  |  | - |  | 7.708 | 0.88694
508.2988 | 2.7061 |  |  | - |  | 6.5919 | 0.81901
516.5456 | 2.7131 |  |  | - |  | 5.0374 | 0.70221
519.774 | 2.7158 |  |  | - |  | 7.8082 | 0.89255
520.1794 | 2.7162 |  |  | - |  | 11.0327 | 1.0427
524.6232 | 2.7198 |  |  | - |  | 13.6881 | 1.1363
529 | 2.7235 |  |  | - |  | 10.6864 | 1.0288
532.6634 | 2.7265 |  |  | - |  | 11.3702 | 1.0558
534.1615 | 2.7277 |  |  | - |  | 6.5437 | 0.81583
534.5291 | 2.728 |  |  | - |  | 6.2908 | 0.79871
539.6289 | 2.7321 |  |  | - |  | 6.2908 | 0.79871
540.3727 | 2.7327 |  |  | - |  | 10.6533 | 1.0275
546.875 | 2.7379 |  |  | - |  | 11.4436 | 1.0586
550 | 2.7404 |  |  | - |  | 14.3836 | 1.1579
551.4706 | 2.7415 |  |  | - |  | 5.9431 | 0.77401
552.795 | 2.7426 |  |  | - |  | 6.1328 | 0.78766
556.7074 | 2.7456 |  |  | - |  | 7.334 | 0.86534
560.9284 | 2.7489 |  |  | - |  | 6.8599 | 0.83631
561.1 | 2.749 |  |  | - |  | 6.3541 | 0.80305
563.9313 | 2.7512 |  |  | - |  | 6.4489 | 0.80949
564 | 2.7513 |  |  | - |  | 2.987 | 0.47524
565.2574 | 2.7522 |  |  | - |  | 3.4381 | 0.53632
565.8768 | 2.7527 |  |  | - |  | 4.0896 | 0.61168
566.8161 | 2.7534 |  |  | - |  | 5.0719 | 0.70517
567.5551 | 2.754 |  |  | - |  | 6.0643 | 0.78278
571.4286 | 2.757 |  |  | - |  | 5.8337 | 0.76595
573.4892 | 2.7585 |  |  | - |  | 9.342 | 0.97044
577.4991 | 2.7616 |  |  | - |  | 10.8856 | 1.0369
581.1659 | 2.7643 |  |  | - |  | 12.8502 | 1.1089
588.2353 | 2.7696 |  |  | - |  | 11.5472 | 1.0625
590.0621 | 2.7709 |  |  | - |  | 13.2913 | 1.1236
590.0621 | 2.7709 |  |  | - |  | 15.5566 | 1.1919
590.6977 | 2.7714 |  |  | - |  | 1.5336 | 0.18571
591.4375 | 2.7719 |  |  | - |  | 1.684 | 0.22633
599.1346 | 2.7775 |  |  | - |  | 2.5861 | 0.41264
600 | 2.7782 |  |  | - |  | 1.9646 | 0.29328
604.6512 | 2.7815 |  |  | - |  | 2.135 | 0.3294
611.0202 | 2.7861 |  |  | - |  | 2.8267 | 0.45127
617.0404 | 2.7903 |  |  | - |  | 4.1999 | 0.62324
617.1265 | 2.7904 |  |  | - |  | 5.5029 | 0.7406
620.6278 | 2.7928 |  |  | - |  | 5.954 | 0.77481
627 | 2.7973 |  |  | - |  | 5.3426 | 0.72775
630.5243 | 2.7997 |  |  | - |  | 7.8685 | 0.89589
631.524 | 2.8004 |  |  | - |  | 8.069 | 0.90682
631.8934 | 2.8006 |  |  | - |  | 1.8441 | 0.26579
633.5404 | 2.8018 |  |  | - |  | 2.2677 | 0.35559
638.565 | 2.8052 |  |  | - |  | 2.3105 | 0.36371
639.7516 | 2.806 |  |  | - |  | 2.4474 | 0.38871
645.7399 | 2.8101 |  |  | - |  | 3.1919 | 0.50405
649 | 2.8122 |  |  | - |  | 3.7011 | 0.56833
649.7912 | 2.8128 |  |  | - |  | 5.1901 | 0.71518
656.5022 | 2.8172 |  |  | - |  | 6.0501 | 0.78176
660.2098 | 2.8197 |  |  | - |  | 6.5165 | 0.81401
662.7451 | 2.8213 |  |  | - |  | 3 | 0.47712
664.5963 | 2.8226 |  |  | - |  | 4.3 | 0.63347
666 | 2.8235 |  |  | - |  | 6.3 | 0.79934
673.2537 | 2.8282 |  |  | - |  | 4.1 | 0.61278
679.2879 | 2.8321 |  |  | - |  | 5.4 | 0.73239
683.2298 | 2.8346 |  |  | - |  | 6.9 | 0.83885
693.4674 | 2.841 |  |  | - |  | 2.9 | 0.4624
694.8539 | 2.8419 |  |  | - |  | 1.1459 | 0.059137
699 | 2.8445 |  |  | - |  | 1.0653 | 0.027455
699 | 2.8445 |  |  | - |  | 1.0883 | 0.036745
699.2 | 2.8446 |  |  | - |  | 1.2035 | 0.08043
700 | 2.8451 | Bins |  | Bins- |  | 1.1286 | 0.05254
701.9833 | 2.8463 |  |  | - |  | 1.1977 | 0.078347
711 | 2.8519 |  |  | - |  | 1.3244 | 0.12201
721.5496 | 2.8583 |  |  | - |  | 1.2726 | 0.10468
727.1994 | 2.8617 |  |  | - |  | 2.0672 | 0.31538
728.0065 | 2.8621 |  |  | - |  | 2.1708 | 0.33662
728.2511 | 2.8623 |  |  | - |  | 2.2342 | 0.34912
728.4007 | 2.8624 |  |  | - |  | 2.3378 | 0.36881
735 | 2.8663 |  |  | - |  | 2.4587 | 0.39071
736.8421 | 2.8674 |  |  | - |  | 2.4415 | 0.38765
739 | 2.8686 |  |  | - |  | 2.453 | 0.38969
742 | 2.8704 |  |  | - |  | 2.4933 | 0.39677
745.3416 | 2.8724 |  |  | - |  | 3.2706 | 0.51463
745.8801 | 2.8727 |  |  | - |  | 3.1612 | 0.49986
748 | 2.8739 |  |  | - |  | 3.1036 | 0.49187
748.6562 | 2.8743 |  |  | - |  | 4.1401 | 0.61701
751 | 2.8756 |  |  | - |  | 4.1228 | 0.6152
752.107 | 2.8763 |  |  | - |  | 4.1286 | 0.6158
752.8345 | 2.8767 |  |  | - |  | 4.2495 | 0.62834
754.1754 | 2.8775 |  |  | - |  | 4.2322 | 0.62657
755 | 2.8779 |  |  | - |  | 4.1631 | 0.61942
755.9743 | 2.8785 |  |  | - |  | 4.2898 | 0.63244
762.8676 | 2.8824 |  |  | - |  | 4.3417 | 0.63765
767.4632 | 2.8851 |  |  | - |  | 4.3417 | 0.63765
771.0788 | 2.8871 |  |  | - |  | 4.3762 | 0.6411
772.2661 | 2.8878 |  |  | - |  | 4.4223 | 0.64564
778.9522 | 2.8915 |  |  | - |  | 4.0653 | 0.60909
790.4412 | 2.8979 |  |  | - |  | 4.3129 | 0.63477
792.1569 | 2.8988 |  |  | - |  | 4.3359 | 0.63708
796.2825 | 2.9011 |  |  | - |  | 4.2207 | 0.62539
797.3346 | 2.9016 |  |  | - |  | 4.2841 | 0.63186
805.4968 | 2.9061 |  |  | - |  | 4.5489 | 0.65791
806.0166 | 2.9063 |  |  | - |  | 5.5912 | 0.7475
806.5257 | 2.9066 |  |  | - |  | 4.3244 | 0.63592
809.6473 | 2.9083 |  |  | - |  | 4.3762 | 0.6411
815.7169 | 2.9115 |  |  | - |  | 4.4798 | 0.65126
818.0905 | 2.9128 |  |  | - |  | 3.4203 | 0.53407
819.8758 | 2.9137 |  |  | - |  | 3.3225 | 0.52146
822.0251 | 2.9149 |  |  | - |  | 2.3608 | 0.37307
824.1701 | 2.916 |  |  | - |  | 1.5487 | 0.18996
826 | 2.917 |  |  | - |  | 1.5805 | 0.1988
832.2981 | 2.9203 |  |  | - |  | 1.7172 | 0.23483
832.2981 | 2.9203 |  |  | - |  | 1.7172 | 0.23483
836.3971 | 2.9224 |  |  | - |  | 1.6592 | 0.21989
838.5093 | 2.9235 |  |  | - |  | 10.4423 | 1.0188
842 | 2.9253 |  |  | - |  | 11.0625 | 1.0439
854.7215 | 2.9318 |  |  | - |  | 12.375 | 1.0925
863.354 | 2.9362 |  |  | - |  | 0.7 | -0.1549
869.5652 | 2.9393 |  |  | - |  | 0.7 | -0.1549
870 | 2.9395 |  |  | - |  | 1.4 | 0.14613
870.0565 | 2.9395 |  |  | - |  | 1 | 0
881.9876 | 2.9455 |  |  | - |  | 1.63 | 0.21219
882.4121 | 2.9457 |  |  | - |  | 0.98 | -0.0087739
888.8889 | 2.9488 |  |  | - |  | 0.99 | -0.0043648
900 | 2.9542 | 0-100 |  | 0-100- |  | 0.82 | -0.086186
900 | 2.9542 |  |  | - |  | 0.79 | -0.10237
900.7264 | 2.9546 |  |  | - |  | 1.17 | 0.068186
902 | 2.9552 |  |  | - |  | 0.57 | -0.24413
905.3309 | 2.9568 |  |  | - |  | 0.71 | -0.14874
925.5814 | 2.9664 |  |  | - |  | 0.49 | -0.3098
926.011 | 2.9666 |  |  | - |  | 1e-05 | -5
931.677 | 2.9693 |  |  | - |  | 1.42 | 0.15229
941 | 2.9736 |  |  | - |  | 1.47 | 0.16732
941.7939 | 2.974 |  |  | - |  | 1.65 | 0.21748
971.9669 | 2.9877 |  |  | - |  | 1.57 | 0.1959
972 | 2.9877 |  |  | - |  | 2.89 | 0.4609
975.1553 | 2.9891 |  |  | - |  | 3.34 | 0.52375
975.4657 | 2.9892 |  |  | - |  | 3.31 | 0.51983
976.0563 | 2.9895 |  |  | - |  | 2.89 | 0.4609
978.6006 | 2.9906 |  |  | - |  | 3.02 | 0.48001
988.0515 | 2.9948 |  |  | - |  | 3.02 | 0.48001
996.2547 | 2.9984 |  |  | - |  | 2.41 | 0.38202
1000 | 3 |  |  | - |  | 2.7 | 0.43136
1000 | 3 |  |  | - |  | 4.87 | 0.68753
1012.6741 | 3.0055 |  |  | - |  | 4.84 | 0.68485
1029.4118 | 3.0126 |  |  | - |  | 4.77 | 0.67852
1036.7713 | 3.0157 |  |  | - |  | 5.13 | 0.71012
1067.7481 | 3.0285 |  |  | - |  | 0 | #NUM!
1071.7 | 3.0301 |  |  | - |  | 2.34 | 0.36922
1089.2116 | 3.0371 |  |  | - |  | 6.37 | 0.80414
1098.1833 | 3.0407 |  |  | - |  | 6.58 | 0.81823
1099.9643 | 3.0414 |  |  | - |  | 0 | #NUM!
1104.9327 | 3.0433 |  |  | - |  | 3.44 | 0.53656
1107.5368 | 3.0444 |  |  | - |  | 4.02 | 0.60423
1110.9959 | 3.0457 |  |  | - |  | 4.52 | 0.65514
1118 | 3.0484 |  |  | - |  | 0 | #NUM!
1123.6213 | 3.0506 |  |  | - |  | 2.91 | 0.46389
1127.3486 | 3.0521 |  |  | - |  | 3.5 | 0.54407
1143.6722 | 3.0583 |  |  | - |  | 4.72 | 0.67394
1154.334 | 3.0623 |  |  | - |  | 1.1003 | 0.041494
1199.2263 | 3.0789 |  |  | - |  | 2.1388 | 0.33017
1200 | 3.0792 |  |  | - |  | 3.0848 | 0.48923
1211.1801 | 3.0832 |  |  | - |  | 4.6889 | 0.67108
1220 | 3.0864 |  |  | - |  | 7.3008 | 0.86337
1220.9302 | 3.0867 |  |  | - |  | 9.5733 | 0.98106
1238.0705 | 3.0927 |  |  | - |  | 1.21 | 0.082785
1242.1712 | 3.0942 |  |  | - |  | 2.17 | 0.33646
1253.4884 | 3.0981 |  |  | - |  | 3.05 | 0.4843
1267.0807 | 3.1028 |  |  | - |  | 3.64 | 0.5611
1268 | 3.1031 |  |  | - |  | 2.23 | 0.3483
1270.615 | 3.104 |  |  | - |  | 4.1 | 0.61278
1273.2919 | 3.1049 |  |  | - |  | 5.47 | 0.73799
1274.3776 | 3.1053 |  |  | - |  | 5.23 | 0.7185
1282.6096 | 3.1081 |  |  | - |  | 11.74 | 1.0697
1292.5311 | 3.1114 |  |  | - |  | 12.87 | 1.1096
1300 | 3.1139 |  |  | - |  | 7.12 | 0.85248
1300 | 3.1139 |  |  | - |  | 12.59 | 1.1
1321.5376 | 3.1211 |  |  | - |  | 13.15 | 1.1189
1327.3543 | 3.123 |  |  | - |  | 5.69 | 0.75511
1330 | 3.1239 |  |  | - |  | 11.04 | 1.043
1336.1169 | 3.1258 |  |  | - |  | 13.48 | 1.1297
1340 | 3.1271 |  |  | - |  | 1.9601 | 0.29229
1343 | 3.1281 |  |  | - |  | 2.9817 | 0.47447
1346.072 | 3.1291 |  |  | - |  | 3.696 | 0.56773
1351.1392 | 3.1307 |  |  | - |  | 1.9684 | 0.29412
1360.2484 | 3.1336 |  |  | - |  | 2.3671 | 0.37422
1381.547 | 3.1404 |  |  | - |  | 2.9817 | 0.47447
1385.4829 | 3.1416 |  |  | - |  | 2.8 | 0.44716
1396 | 3.1449 |  |  | - |  | 4.3 | 0.63347
1402.1867 | 3.1468 |  |  | - |  | 11.7 | 1.0682
1405.083 | 3.1477 |  |  | - |  | 5.13 | 0.71012
1412.3444 | 3.1499 |  |  | - |  | 14.64 | 1.1655
1422.3602 | 3.153 |  |  | - |  | 8.55 | 0.93197
1434.505 | 3.1567 |  |  | - |  | 17.73 | 1.2487
1445.0207 | 3.1599 |  |  | - |  | 11.93 | 1.0766
1449.1288 | 3.1611 |  |  | - |  | 25.63 | 1.4087
1456.1587 | 3.1632 |  |  | - |  | 17.03 | 1.2312
1468.5115 | 3.1669 |  |  | - |  | 1.2051 | 0.081005
1470 | 3.1673 |  |  | - |  | 1.1906 | 0.075773
1477.0355 | 3.1694 |  |  | - |  | 2.2297 | 0.34825
1492.823 | 3.174 |  |  | - |  | 2.2081 | 0.34401
1500 | 3.1761 |  |  | - |  | 3.1389 | 0.49678
1505.2733 | 3.1776 |  |  | - |  | 3.276 | 0.51534
1505.2854 | 3.1776 |  |  | - |  | 4.2574 | 0.62914
1513.5699 | 3.18 |  |  | - |  | 4.2502 | 0.6284
1543.0498 | 3.1884 |  |  | - |  | 5.9387 | 0.77369
1593.8797 | 3.2025 |  |  | - |  | 6.0325 | 0.7805
1600 | 3.2041 |  |  | - |  | 8.6085 | 0.93493
1604.7718 | 3.2054 |  |  | - |  | 8.5147 | 0.93017
1623.5828 | 3.2105 |  |  | - |  | 5.8845 | 0.76971
1644.6265 | 3.2161 |  |  | - |  | 6.2599 | 0.79657
1649.2693 | 3.2173 |  |  | - |  | 5.8051 | 0.76381
1654 | 3.2185 |  |  | - |  | 5.704 | 0.75618
1658.3851 | 3.2197 |  |  | - |  | 5.5235 | 0.74221
1658.3851 | 3.2197 |  |  | - |  | 6.4188 | 0.80745
1662 | 3.2206 |  |  | - |  | 6.4116 | 0.80696
1691 | 3.2281 |  |  | - |  | 6.3249 | 0.80105
1699.1701 | 3.2302 |  |  | - |  | 5.1841 | 0.71467
1700 | 3.2304 |  |  | - |  | 5.2419 | 0.71949
1700 | 3.2304 |  |  | - |  | 5.0758 | 0.70551
1700 | 3.2304 |  |  | - |  | 6.5704 | 0.81759
1714.5094 | 3.2341 |  |  | - |  | 6.556 | 0.81664
1728 | 3.2375 |  |  | - |  | 6.7292 | 0.82797
1729.148 | 3.2378 |  |  | - |  | 6.6787 | 0.82469
1731.8465 | 3.2385 |  |  | - |  | 6.491 | 0.81231
1736.3229 | 3.2396 |  |  | - |  | 6.4838 | 0.81183
1742.7386 | 3.2412 |  |  | - |  | 6.5632 | 0.81711
1763 | 3.2463 |  |  | - |  | 6.3682 | 0.80402
1782.9596 | 3.2511 |  |  | - |  | 6.4477 | 0.8094
1783.3302 | 3.2512 |  |  | - |  | 6.657 | 0.82328
1786.7378 | 3.2521 |  |  | - |  | 6.8448 | 0.83536
1817 | 3.2594 |  |  | - |  | 6.491 | 0.81231
1819.8758 | 3.26 |  |  | - |  | 6.1011 | 0.78541
1823.7 | 3.261 |  |  | - |  | 5.8123 | 0.76435
1834.708 | 3.2636 |  |  | - |  | 5.704 | 0.75618
1842.38 | 3.2654 |  |  | - |  | 6.1155 | 0.78643
1858.0376 | 3.2691 |  |  | - |  | 6.3682 | 0.80402
1872.1893 | 3.2723 |  |  | - |  | 6.4621 | 0.81037
1881.6068 | 3.2745 |  |  | - |  | 6.6715 | 0.82422
1890 | 3.2765 |  |  | - |  | 7.997 | 0.90293
1890.583 | 3.2766 |  |  | - |  | 8.1213 | 0.90963
1897.7578 | 3.2782 |  |  | - |  | 8.2633 | 0.91715
1900 | 3.2788 |  |  | - |  | 8.2811 | 0.91809
1907.015 | 3.2804 |  |  | - |  | 8.3166 | 0.91994
1912.7412 | 3.2817 |  |  | - |  | 8.4142 | 0.92501
1915.271 | 3.2822 |  |  | - |  | 7.1716 | 0.85562
1919.2547 | 3.2831 |  |  | - |  | 7.7574 | 0.88972
1919.2825 | 3.2831 |  |  | - |  | 7.6864 | 0.88572
1922.87 | 3.2839 |  |  | - |  | 7.3225 | 0.86466
1929.676 | 3.2855 |  |  | - |  | 7.5266 | 0.8766
1930 | 3.2856 |  |  | - |  | 7.3225 | 0.86466
1931.5353 | 3.2859 |  |  | - |  | 6.2219 | 0.79392
1932.0635 | 3.286 |  |  | - |  | 6.5414 | 0.81567
1951.8001 | 3.2904 |  |  | - |  | 6.6923 | 0.82558
1960 | 3.2923 |  |  | - |  | 8.2811 | 0.91809
1972.9995 | 3.2951 |  |  | - |  | 8.1923 | 0.91341
1998.6275 | 3.3007 |  |  | - |  | 8.2811 | 0.91809
2000 | 3.301 |  |  | - |  | 8.6538 | 0.93721
2006.9767 | 3.3025 |  |  | - |  | 8.6893 | 0.93899
2009.0471 | 3.303 |  |  | - |  | 7.7219 | 0.88772
2040 | 3.3096 |  |  | - |  | 3.0269 | 0.481
2058.61 | 3.3136 |  |  | - |  | 2.7665 | 0.44193
2058.61 | 3.3136 |  |  | - |  | 2.9731 | 0.4732
2064.6585 | 3.3148 |  |  | - |  | 5.3533 | 0.72862
2071.0059 | 3.3162 |  |  | - |  | 5.3713 | 0.73008
2078.5823 | 3.3178 |  |  | - |  | 5.9461 | 0.77423
2082.8685 | 3.3187 |  |  | - |  | 8.5778 | 0.93338
2100 | 3.3222 | 100-200 |  | 100-200- |  | 8.8832 | 0.94857
2114.0389 | 3.3251 |  |  | - |  | 8.7485 | 0.94193
2116.7012 | 3.3257 |  |  | - |  | 10.3922 | 1.0167
2127.907 | 3.328 |  |  | - |  | 10.9491 | 1.0394
2129.599 | 3.3283 |  |  | - |  | 11.1826 | 1.0485
2134.4453 | 3.3293 |  |  | - |  | 6.4793 | 0.81153
2135.6448 | 3.3295 |  |  | - |  | 6.7722 | 0.83073
2200 | 3.3424 |  |  | - |  | 6.5503 | 0.81626
2213.2999 | 3.345 |  |  | - |  | 7.48 | 0.8739
2213.3917 | 3.3451 |  |  | - |  | 9.87 | 0.99432
2252.0877 | 3.3526 |  |  | - |  | 12.06 | 1.0813
2278.0269 | 3.3576 |  |  | - |  | 7.57 | 0.8791
2300 | 3.3617 |  |  | - |  | 9.94 | 0.99739
2300 | 3.3617 |  |  | - |  | 11.59 | 1.0641
2300 | 3.3617 |  |  | - |  | 7.53 | 0.87679
2301.5267 | 3.362 |  |  | - |  | 9.83 | 0.99255
2320.9302 | 3.3657 |  |  | - |  | 11.07 | 1.0441
2324.6637 | 3.3664 |  |  | - |  | 7.56 | 0.87852
2366.9102 | 3.3742 |  |  | - |  | 9.83 | 0.99255
2390 | 3.3784 |  |  | - |  | 11.03 | 1.0426
2396.4126 | 3.3796 |  |  | - |  | 7.57 | 0.8791
2410.9331 | 3.3822 |  |  | - |  | 10.05 | 1.0022
2458.9695 | 3.3908 |  |  | - |  | 11.06 | 1.0438
2471.7489 | 3.393 |  |  | - |  | 0.5 | -0.30103
2500 | 3.3979 |  |  | - |  | 1 | 0
2516.7464 | 3.4008 |  |  | - |  | 1.5 | 0.17609
2553.168 | 3.4071 |  |  | - |  | 2 | 0.30103
2571.5322 | 3.4102 |  |  | - |  | 2.5 | 0.39794
2600 | 3.415 |  |  | - |  | 3 | 0.47712
2610.4772 | 3.4167 |  |  | - |  | 0.0001 | -4
2700 | 3.4314 |  |  | - |  | 4.1 | 0.61278
2700 | 3.4314 |  |  | - |  | 5.19 | 0.71517
2790 | 3.4456 |  |  | - |  | 5.69 | 0.75511
2900 | 3.4624 |  |  | - |  | 6.1 | 0.78533
2940 | 3.4683 |  |  | - |  | 1.4272 | 0.15447
2950.3106 | 3.4699 |  |  | - |  | 1.7963 | 0.25437
2984.4398 | 3.4749 |  |  | - |  | 1.8701 | 0.27186
3020 | 3.48 |  |  | - |  | 4.26 | 0.62941
3060 | 3.4857 |  |  | - |  | 5.2 | 0.716
3194.883 | 3.5045 |  |  | - |  | 4.2851 | 0.63197
3280 | 3.5159 |  |  | - |  | 15.2268 | 1.1826
3494.4879 | 3.5434 |  |  | - |  | 21.396 | 1.3303
3515.7042 | 3.546 |  |  | - |  | 27.8511 | 1.4448
3546.1038 | 3.5498 |  |  | - |  | 32.2689 | 1.5088
3548.5966 | 3.5501 |  |  | - |  | 17.1395 | 1.234
3569.4999 | 3.5526 |  |  | - |  | 24.0302 | 1.3808
3800 | 3.5798 |  |  | - |  | 29.2957 | 1.4668
3800 | 3.5798 |  |  | - |  | 32.7403 | 1.5151
3809.2219 | 3.5808 |  |  | - |  | 15.98 | 1.2036
4000 | 3.6021 |  |  | - |  | 11.3866 | 1.0564
4000 | 3.6021 |  |  | - |  | 13.4868 | 1.1299
4080 | 3.6107 |  |  | - |  | 16.5233 | 1.2181
4083.08 | 3.611 |  |  | - |  | 17.4848 | 1.2427
4130 | 3.616 |  |  | - |  | 19.1296 | 1.2817
4160 | 3.6191 |  |  | - |  | 20.7996 | 1.3181
4180 | 3.6212 |  |  | - |  | 6.4833 | 0.81179
4180 | 3.6212 |  |  | - |  | 9.0909 | 0.95861
4200 | 3.6232 |  |  | - |  | 12.512 | 1.0973
4200 | 3.6232 |  |  | - |  | 16.5072 | 1.2177
4230 | 3.6263 |  |  | - |  | 17.512 | 1.2433
4240 | 3.6274 |  |  | - |  | 15.2392 | 1.183
4370 | 3.6405 |  |  | - |  | 13.11 | 1.1176
4403.6126 | 3.6438 |  |  | - |  | 6.2863 | 0.79839
4440 | 3.6474 |  |  | - |  | 9.381 | 0.97225
4700 | 3.6721 |  |  | - |  | 12.6934 | 1.1036
4755.9809 | 3.6772 |  |  | - |  | 18.5203 | 1.2676
4900 | 3.6902 |  |  | - |  | 20.382 | 1.3092
4924.505 | 3.6924 |  |  | - |  | 21.1799 | 1.3259
5643.3637 | 3.7515 |  |  | - |  | 21.7843 | 1.3381
5685.7786 | 3.7548 |  |  | - |  | 1.0202 | 0.0086722
5732.0574 | 3.7583 |  |  | - |  | 1.5511 | 0.19063
5800 | 3.7634 |  |  | - |  | 2.6441 | 0.42228
5900 | 3.7709 |  |  | - |  | 3.3832 | 0.52933
6000 | 3.7782 |  |  | - |  | 4.5179 | 0.65494
6200 | 3.7924 |  |  | - |  | 5.1737 | 0.7138
6220.0957 | 3.7938 |  |  | - |  | 5.8295 | 0.76563
6402.3211 | 3.8063 |  |  | - |  | 6.9122 | 0.83961
6433.6373 | 3.8085 |  |  | - |  | 6.6207 | 0.8209
6470 | 3.8109 |  |  | - |  | 6.527 | 0.81471
6704.6427 | 3.8264 |  |  | - |  | 6.4645 | 0.81054
6716.9891 | 3.8272 |  |  | - |  | 7.2036 | 0.85755
7600 | 3.8808 |  |  | - |  | 3.8204 | 0.58211
7798.8218 | 3.892 |  |  | - |  | 4.1431 | 0.61733
8000 | 3.9031 |  |  | - |  | 4.9031 | 0.69047
8065.5941 | 3.9066 |  |  | - |  | 7.568 | 0.87898
8392.2822 | 3.9239 |  |  | - |  | 7.5784 | 0.87958
8424.2424 | 3.9255 |  |  | - |  | 9.879 | 0.99471
8581.5603 | 3.9336 |  |  | - |  | 10.1809 | 1.0078
8593.3014 | 3.9342 |  |  | - |  | 9.9727 | 0.99881
8600 | 3.9345 |  |  | - |  | 11.9714 | 1.0781
8787.8788 | 3.9439 |  |  | - |  | 11.6383 | 1.0659
8949.4949 | 3.9518 |  |  | - |  | 13.2206 | 1.1212
9027.3556 | 3.9556 |  |  | - |  | 12.6272 | 1.1013
9111.1111 | 3.9596 |  |  | - |  | 12.9395 | 1.1119
9333.3333 | 3.97 |  |  | - |  | 13.46 | 1.129
9595.9596 | 3.9821 |  |  | - |  | 8.0677 | 0.90675
9959.596 | 3.9982 |  |  | - |  | 7.7866 | 0.89135
9979.798 | 3.9991 |  |  | - |  | 7.8074 | 0.89251
10008.7775 | 4.0004 |  |  | - |  | 10.1913 | 1.0082
10121.2121 | 4.0052 |  |  | - |  | 9.9519 | 0.9979
10161.6162 | 4.007 |  |  | - |  | 9.9935 | 0.99972
10424.2424 | 4.018 |  |  | - |  | 12.2524 | 1.0882
10484.8485 | 4.0206 |  |  | - |  | 12.013 | 1.0797
10545.4545 | 4.0231 |  |  | - |  | 12.2941 | 1.0897
10545.4545 | 4.0231 |  |  | - |  | 7.8699 | 0.89597
10969.697 | 4.0402 |  |  | - |  | 7.7033 | 0.88668
11547.3888 | 4.0625 |  |  | - |  | 8.1614 | 0.91176
12164.604 | 4.0851 |  |  | - |  | 9.7124 | 0.98733
12400 | 4.0934 |  |  | - |  | 10.108 | 1.0047
13771.7602 | 4.139 |  |  | - |  | 11.9297 | 1.0766
14603.4816 | 4.1645 |  |  | - |  | 12.2837 | 1.0893
15183.7524 | 4.1814 |  |  | - |  | 11.8152 | 1.0724
This chart isn't available in your version of Excel. Editing this shape or saving this workbook into a different file format will permanently break the chart.
This chart isn't available in your version of Excel. Editing this shape or saving this workbook into a different file format will permanently break the chart.
This chart isn't available in your version of Excel. Editing this shape or saving this workbook into a different file format will permanently break the chart.
This chart isn't available in your version of Excel. Editing this shape or saving this workbook into a different file format will permanently break the chart.

## Sheet7
Treatment Method | Sum of Relative Density (%)
IMMERSION | 3492
INJECTION | 5695.22
MIX-COMPACT | 684
PERCOLATION | 7040.48

## Treatment_method_vs_RD
Relative Density (%) | Treatment Method
48.5 | IMMERSION
48.5 | IMMERSION
48.5 | IMMERSION
48.5 | IMMERSION
48.5 | IMMERSION
48.5 | IMMERSION
48.5 | IMMERSION
48.5 | IMMERSION
48.5 | IMMERSION
48.5 | IMMERSION
48.5 | IMMERSION
48.5 | IMMERSION
48.5 | IMMERSION
48.5 | IMMERSION
48.5 | IMMERSION
48.5 | IMMERSION
48.5 | IMMERSION
48.5 | IMMERSION
48.5 | IMMERSION
48.5 | IMMERSION
48.5 | IMMERSION
48.5 | IMMERSION
48.5 | IMMERSION
48.5 | IMMERSION
48.5 | IMMERSION
48.5 | IMMERSION
48.5 | IMMERSION
48.5 | IMMERSION
48.5 | IMMERSION
48.5 | IMMERSION
48.5 | IMMERSION
48.5 | IMMERSION
48.5 | IMMERSION
48.5 | IMMERSION
48.5 | IMMERSION
48.5 | IMMERSION
48.5 | IMMERSION
48.5 | IMMERSION
48.5 | IMMERSION
48.5 | IMMERSION
48.5 | IMMERSION
48.5 | IMMERSION
48.5 | IMMERSION
48.5 | IMMERSION
48.5 | IMMERSION
48.5 | IMMERSION
48.5 | IMMERSION
48.5 | IMMERSION
48.5 | IMMERSION
48.5 | IMMERSION
48.5 | IMMERSION
48.5 | IMMERSION
48.5 | IMMERSION
48.5 | IMMERSION
48.5 | IMMERSION
48.5 | IMMERSION
48.5 | IMMERSION
48.5 | IMMERSION
48.5 | IMMERSION
48.5 | IMMERSION
48.5 | IMMERSION
48.5 | IMMERSION
48.5 | IMMERSION
48.5 | IMMERSION
48.5 | IMMERSION
48.5 | IMMERSION
48.5 | IMMERSION
48.5 | IMMERSION
48.5 | IMMERSION
48.5 | IMMERSION
48.5 | IMMERSION
48.5 | IMMERSION
30 | INJECTION
33 | INJECTION
33 | INJECTION
33 | INJECTION
33 | INJECTION
34.1 | INJECTION
34.1 | INJECTION
34.1 | INJECTION
34.1 | INJECTION
34.1 | INJECTION
34.1 | INJECTION
34.1 | INJECTION
34.1 | INJECTION
34.1 | INJECTION
34.1 | INJECTION
34.1 | INJECTION
34.1 | INJECTION
34.1 | INJECTION
34.1 | INJECTION
34.1 | INJECTION
34.1 | INJECTION
34.1 | INJECTION
34.1 | INJECTION
34.1 | INJECTION
34.1 | INJECTION
34.1 | INJECTION
34.1 | INJECTION
34.1 | INJECTION
34.1 | INJECTION
34.1 | INJECTION
34.1 | INJECTION
34.1 | INJECTION
34.1 | INJECTION
34.1 | INJECTION
34.1 | INJECTION
34.1 | INJECTION
34.1 | INJECTION
34.1 | INJECTION
34.1 | INJECTION
34.1 | INJECTION
34.1 | INJECTION
34.1 | INJECTION
34.1 | INJECTION
34.1 | INJECTION
34.1 | INJECTION
34.1 | INJECTION
34.1 | INJECTION
34.1 | INJECTION
40 | INJECTION
40 | INJECTION
40 | INJECTION
40 | INJECTION
40 | INJECTION
40 | INJECTION
40 | INJECTION
40 | INJECTION
40 | INJECTION
48 | INJECTION
50 | INJECTION
50 | INJECTION
50 | INJECTION
50 | INJECTION
50 | INJECTION
50 | INJECTION
50 | INJECTION
50 | INJECTION
50 | INJECTION
50 | INJECTION
50 | INJECTION
50 | INJECTION
50 | INJECTION
50 | INJECTION
50 | INJECTION
50 | INJECTION
50 | INJECTION
50 | INJECTION
50 | INJECTION
50 | INJECTION
50 | INJECTION
50 | INJECTION
50 | INJECTION
50 | INJECTION
60 | INJECTION
62.47 | INJECTION
62.47 | INJECTION
62.47 | INJECTION
62.47 | INJECTION
62.47 | INJECTION
62.47 | INJECTION
62.47 | INJECTION
62.47 | INJECTION
62.47 | INJECTION
62.47 | INJECTION
62.47 | INJECTION
62.47 | INJECTION
62.47 | INJECTION
62.47 | INJECTION
62.47 | INJECTION
62.47 | INJECTION
62.47 | INJECTION
62.47 | INJECTION
62.47 | INJECTION
62.47 | INJECTION
62.47 | INJECTION
62.47 | INJECTION
62.47 | INJECTION
62.47 | INJECTION
62.47 | INJECTION
62.47 | INJECTION
62.47 | INJECTION
62.47 | INJECTION
62.47 | INJECTION
62.47 | INJECTION
62.47 | INJECTION
62.47 | INJECTION
62.47 | INJECTION
62.47 | INJECTION
62.47 | INJECTION
62.47 | INJECTION
70 | INJECTION
80 | INJECTION
76 | MIX-COMPACT
76 | MIX-COMPACT
76 | MIX-COMPACT
76 | MIX-COMPACT
76 | MIX-COMPACT
76 | MIX-COMPACT
76 | MIX-COMPACT
76 | MIX-COMPACT
76 | MIX-COMPACT
20 | PERCOLATION
20 | PERCOLATION
20 | PERCOLATION
20 | PERCOLATION
20 | PERCOLATION
20 | PERCOLATION
33 | PERCOLATION
33 | PERCOLATION
33 | PERCOLATION
33 | PERCOLATION
45 | PERCOLATION
45 | PERCOLATION
45 | PERCOLATION
45 | PERCOLATION
45 | PERCOLATION
45 | PERCOLATION
45 | PERCOLATION
45 | PERCOLATION
45 | PERCOLATION
45 | PERCOLATION
45 | PERCOLATION
45 | PERCOLATION
45 | PERCOLATION
50 | PERCOLATION
50 | PERCOLATION
50 | PERCOLATION
50 | PERCOLATION
50 | PERCOLATION
50 | PERCOLATION
50 | PERCOLATION
50 | PERCOLATION
50 | PERCOLATION
50 | PERCOLATION
50 | PERCOLATION
50 | PERCOLATION
50 | PERCOLATION
50 | PERCOLATION
50 | PERCOLATION
50 | PERCOLATION
50 | PERCOLATION
50 | PERCOLATION
57 | PERCOLATION
57 | PERCOLATION
57 | PERCOLATION
57 | PERCOLATION
57 | PERCOLATION
57 | PERCOLATION
57 | PERCOLATION
57 | PERCOLATION
57 | PERCOLATION
57 | PERCOLATION
57 | PERCOLATION
57 | PERCOLATION
57 | PERCOLATION
57 | PERCOLATION
57 | PERCOLATION
57 | PERCOLATION
57 | PERCOLATION
57 | PERCOLATION
57 | PERCOLATION
57 | PERCOLATION
57 | PERCOLATION
57 | PERCOLATION
57 | PERCOLATION
57 | PERCOLATION
57 | PERCOLATION
57 | PERCOLATION
57 | PERCOLATION
57 | PERCOLATION
57 | PERCOLATION
57 | PERCOLATION
63.04 | PERCOLATION
63.04 | PERCOLATION
63.04 | PERCOLATION
63.04 | PERCOLATION
63.04 | PERCOLATION
63.04 | PERCOLATION
63.04 | PERCOLATION
63.04 | PERCOLATION
63.04 | PERCOLATION
63.04 | PERCOLATION
63.04 | PERCOLATION
63.04 | PERCOLATION
64.4 | PERCOLATION
64.4 | PERCOLATION
64.4 | PERCOLATION
64.4 | PERCOLATION
64.4 | PERCOLATION
64.4 | PERCOLATION
64.4 | PERCOLATION
64.4 | PERCOLATION
64.4 | PERCOLATION
64.6 | PERCOLATION
64.6 | PERCOLATION
64.6 | PERCOLATION
64.6 | PERCOLATION
64.6 | PERCOLATION
64.6 | PERCOLATION
64.6 | PERCOLATION
64.6 | PERCOLATION
64.6 | PERCOLATION
64.6 | PERCOLATION
64.6 | PERCOLATION
64.6 | PERCOLATION
64.6 | PERCOLATION
64.6 | PERCOLATION
64.6 | PERCOLATION
64.6 | PERCOLATION
64.6 | PERCOLATION
64.6 | PERCOLATION
64.6 | PERCOLATION
64.6 | PERCOLATION
64.6 | PERCOLATION
64.6 | PERCOLATION
64.6 | PERCOLATION
64.6 | PERCOLATION
76 | PERCOLATION
78 | PERCOLATION
78 | PERCOLATION
78 | PERCOLATION
78 | PERCOLATION
78 | PERCOLATION
78 | PERCOLATION
81 | PERCOLATION
82 | PERCOLATION
This chart isn't available in your version of Excel. Editing this shape or saving this workbook into a different file format will permanently break the chart.

## Almajed_vs_Cui
Carbonate Content (%) | Unconfined Compressive Strength (kPa) | Soil Type (USCS) | Soil Type (General Name) | Sand Mineral | d10 (mm) | d50 (mm) | d30 (mm) | d60 (mm) | Coeficient of Uniformity (Cu) | Coefficient of Curvature (Cc) | Fine Content (%) | Relative Density (%) | Dry Density (kg_m3) | emax | emin | Moisture Content before UCS Test (%) | Specific Gravity (Gs) | Initial Permeability (m_s) | Pathway | Sub-Pathway | Treatment Method | Ncycle | Urea Concentration (M) | UC Ratio | Urease Source | Urease Activity (M urea_h) | pH | Additives | Regression Type | Rsquare | First Author | Date of Publication | Paper Titles | Diameter (mm) | Height to Diameter Ratio | Strain Rate (%/min) | Author-Date
1.63 | 133 | SP | Ottawa20/30 | Silica | NA | 0.6 | NA | NA | 1.2 | NA | 0 | 76 | 1699.64 | 0.742 | 0.502 | 0 | 2.65 | NA | EICP | Commercial | MIX-COMPACT | NA | 1 | 1.5 | Jack Bean | 0.315 | NA | Pure | Power | 0.0781 | Almajed | 2019 | Enzyme Induced Biocementated sand with High strength at Low Carbonate Content | 51 | 2 | 1.245 | Almajed et al. (2019)
0.98 | 158 | SP | Ottawa20/30 | Silica | NA | 0.6 | NA | NA | 1.2 | NA | 0 | 76 | 1699.64 | 0.742 | 0.502 | 0 | 2.65 | NA | EICP | Commercial | MIX-COMPACT | NA | 1 | 1.5 | Jack Bean | 0.315 | NA | Pure | Power | 0.0781 | Almajed | 2019 | Enzyme Induced Biocementated sand with High strength at Low Carbonate Content | 51 | 2 | 1.245 | Almajed et al. (2019)
0.99 | 124 | SP | Ottawa20/30 | Silica | NA | 0.6 | NA | NA | 1.2 | NA | 0 | 76 | 1699.64 | 0.742 | 0.502 | 0 | 2.65 | NA | EICP | Commercial | MIX-COMPACT | NA | 1 | 1.5 | Jack Bean | 0.315 | NA | Pure | Power | 0.0781 | Almajed | 2019 | Enzyme Induced Biocementated sand with High strength at Low Carbonate Content | 51 | 2 | 1.245 | Almajed et al. (2019)
0.82 | 1817 | SP | Ottawa20/30 | Silica | NA | 0.6 | NA | NA | 1.2 | NA | 0 | 76 | 1699.64 | 0.742 | 0.502 | 0 | 2.65 | NA | EICP | Commercial | MIX-COMPACT | NA | 1 | 1.5 | Jack Bean | 0.315 | NA | NFMD | Power | 0.7145 | Almajed | 2019 | Enzyme Induced Biocementated sand with High strength at Low Carbonate Content | 51 | 2 | 1.245 | Almajed et al. (2019)
0.79 | 1654 | SP | Ottawa20/30 | Silica | NA | 0.6 | NA | NA | 1.2 | NA | 0 | 76 | 1699.64 | 0.742 | 0.502 | 0 | 2.65 | NA | EICP | Commercial | MIX-COMPACT | NA | 1 | 1.5 | Jack Bean | 0.315 | NA | NFMD | Power | 0.7145 | Almajed | 2019 | Enzyme Induced Biocementated sand with High strength at Low Carbonate Content | 51 | 2 | 1.245 | Almajed et al. (2019)
1.17 | 1763 | SP | Ottawa20/30 | Silica | NA | 0.6 | NA | NA | 1.2 | NA | 0 | 76 | 1699.64 | 0.742 | 0.502 | 0 | 2.65 | NA | EICP | Commercial | MIX-COMPACT | NA | 1 | 1.5 | Jack Bean | 0.315 | NA | NFMD | Power | 0.7145 | Almajed | 2019 | Enzyme Induced Biocementated sand with High strength at Low Carbonate Content | 51 | 2 | 1.245 | Almajed et al. (2019)
0.57 | 1000 | SP | Ottawa20/30 | Silica | NA | 0.6 | NA | NA | 1.2 | NA | 0 | 76 | 1699.64 | 0.742 | 0.502 | 0 | 2.65 | NA | EICP | Commercial | MIX-COMPACT | NA | 0.37 | 1.48 | Jack Bean | 0.08925 | NA | NFMD | Power | 0.7145 | Almajed | 2019 | Enzyme Induced Biocementated sand with High strength at Low Carbonate Content | 51 | 2 | 1.245 | Almajed et al. (2019)
0.71 | 1396 | SP | Ottawa20/30 | Silica | NA | 0.6 | NA | NA | 1.2 | NA | 0 | 76 | 1699.64 | 0.742 | 0.502 | 0 | 2.65 | NA | EICP | Commercial | MIX-COMPACT | NA | 0.37 | 1.48 | Jack Bean | 0.08925 | NA | NFMD | Power | 0.7145 | Almajed | 2019 | Enzyme Induced Biocementated sand with High strength at Low Carbonate Content | 51 | 2 | 1.245 | Almajed et al. (2019)
0.49 | 941 | SP | Ottawa20/30 | Silica | NA | 0.6 | NA | NA | 1.2 | NA | 0 | 76 | 1699.64 | 0.742 | 0.502 | 0 | 2.65 | NA | EICP | Commercial | MIX-COMPACT | NA | 0.37 | 1.48 | Jack Bean | 0.08925 | NA | NFMD | Power | 0.7145 | Almajed | 2019 | Enzyme Induced Biocementated sand with High strength at Low Carbonate Content | 51 | 2 | 1.245 | Almajed et al. (2019)
1.0202 | 4.8426 | NA | Medium sand | Calcareous | NA | NA | NA | NA | NA | NA | 0 | 34.1 | 1400.49 | 1.143 | 0.841 | 36.4 | 2.857 | NA | EICP | Extracted | INJECTION | Varied | 0.5 | 1 | Soybean | 0.4734 | NA | PURE | POWER | 0.8678 | Cui | 2024 | Seawater-based soybean urease for calcareous sand biomineralization | 50 | 2 | NA | Cui et al. (2024) | Author-Date | Almajed et al. (2019) | Cui et al. (2024)
1.5511 | 5.6497 | NA | Medium sand | Calcareous | NA | NA | NA | NA | NA | NA | 0 | 34.1 | 1400.49 | 1.143 | 0.841 | 36.4 | 2.857 | NA | EICP | Extracted | INJECTION | Varied | 0.5 | 1 | Soybean | 0.4734 | NA | PURE | POWER | 0.8678 | Cui | 2024 | Seawater-based soybean urease for calcareous sand biomineralization | 50 | 2 | NA | Cui et al. (2024) | d50 | 0.6 mm | 1mm to 2 mm
2.6441 | 16.9492 | NA | Medium sand | Calcareous | NA | NA | NA | NA | NA | NA | 0 | 34.1 | 1400.49 | 1.143 | 0.841 | 36.4 | 2.857 | NA | EICP | Extracted | INJECTION | Varied | 0.5 | 1 | Soybean | 0.4734 | NA | PURE | POWER | 0.8678 | Cui | 2024 | Seawater-based soybean urease for calcareous sand biomineralization | 50 | 2 | NA | Cui et al. (2024) | Sand Mineral | Silica | Calcareous
3.3832 | 21.7918 | NA | Medium sand | Calcareous | NA | NA | NA | NA | NA | NA | 0 | 34.1 | 1400.49 | 1.143 | 0.841 | 36.4 | 2.857 | NA | EICP | Extracted | INJECTION | Varied | 0.5 | 1 | Soybean | 0.4734 | NA | PURE | POWER | 0.8678 | Cui | 2024 | Seawater-based soybean urease for calcareous sand biomineralization | 50 | 2 | NA | Cui et al. (2024) | Relative Density | 76% | 34%
4.5179 | 27.4415 | NA | Medium sand | Calcareous | NA | NA | NA | NA | NA | NA | 0 | 34.1 | 1400.49 | 1.143 | 0.841 | 36.4 | 2.857 | NA | EICP | Extracted | INJECTION | Varied | 0.5 | 1 | Soybean | 0.4734 | NA | PURE | POWER | 0.8678 | Cui | 2024 | Seawater-based soybean urease for calcareous sand biomineralization | 50 | 2 | NA | Cui et al. (2024) | Treatment Method | Mix-and-Compact | Injection
5.1737 | 38.7409 | NA | Medium sand | Calcareous | NA | NA | NA | NA | NA | NA | 0 | 34.1 | 1400.49 | 1.143 | 0.841 | 36.4 | 2.857 | NA | EICP | Extracted | INJECTION | Varied | 0.5 | 1 | Soybean | 0.4734 | NA | PURE | POWER | 0.8678 | Cui | 2024 | Seawater-based soybean urease for calcareous sand biomineralization | 50 | 2 | NA | Cui et al. (2024) | Moisture Content before UCS test | Oven Dried (0) | Saturated for 24 h
5.8295 | 58.1114 | NA | Medium sand | Calcareous | NA | NA | NA | NA | NA | NA | 0 | 34.1 | 1400.49 | 1.143 | 0.841 | 36.4 | 2.857 | NA | EICP | Extracted | INJECTION | Varied | 0.5 | 1 | Soybean | 0.4734 | NA | PURE | POWER | 0.8678 | Cui | 2024 | Seawater-based soybean urease for calcareous sand biomineralization | 50 | 2 | NA | Cui et al. (2024) | Modifications | Non fat milk powder modified | Crude urease extracted in sea water
6.9122 | 30.6699 | NA | Medium sand | Calcareous | NA | NA | NA | NA | NA | NA | 0 | 34.1 | 1400.49 | 1.143 | 0.841 | 36.4 | 2.857 | NA | EICP | Extracted | INJECTION | Varied | 0.5 | 1 | Soybean | 0.4734 | NA | PURE | POWER | 0.8678 | Cui | 2024 | Seawater-based soybean urease for calcareous sand biomineralization | 50 | 2 | NA | Cui et al. (2024)
6.6207 | 45.1977 | NA | Medium sand | Calcareous | NA | NA | NA | NA | NA | NA | 0 | 34.1 | 1400.49 | 1.143 | 0.841 | 36.4 | 2.857 | NA | EICP | Extracted | INJECTION | Varied | 0.5 | 1 | Soybean | 0.4734 | NA | PURE | POWER | 0.8678 | Cui | 2024 | Seawater-based soybean urease for calcareous sand biomineralization | 50 | 2 | NA | Cui et al. (2024)
6.527 | 58.1114 | NA | Medium sand | Calcareous | NA | NA | NA | NA | NA | NA | 0 | 34.1 | 1400.49 | 1.143 | 0.841 | 36.4 | 2.857 | NA | EICP | Extracted | INJECTION | Varied | 0.5 | 1 | Soybean | 0.4734 | NA | PURE | POWER | 0.8678 | Cui | 2024 | Seawater-based soybean urease for calcareous sand biomineralization | 50 | 2 | NA | Cui et al. (2024)
6.4645 | 92.0097 | NA | Medium sand | Calcareous | NA | NA | NA | NA | NA | NA | 0 | 34.1 | 1400.49 | 1.143 | 0.841 | 36.4 | 2.857 | NA | EICP | Extracted | INJECTION | Varied | 0.5 | 1 | Soybean | 0.4734 | NA | PURE | POWER | 0.8678 | Cui | 2024 | Seawater-based soybean urease for calcareous sand biomineralization | 50 | 2 | NA | Cui et al. (2024)
7.2036 | 77.4818 | NA | Medium sand | Calcareous | NA | NA | NA | NA | NA | NA | 0 | 34.1 | 1400.49 | 1.143 | 0.841 | 36.4 | 2.857 | NA | EICP | Extracted | INJECTION | Varied | 0.5 | 1 | Soybean | 0.4734 | NA | PURE | POWER | 0.8678 | Cui | 2024 | Seawater-based soybean urease for calcareous sand biomineralization | 50 | 2 | NA | Cui et al. (2024)
3.8204 | 118.6441 | NA | Medium sand | Calcareous | NA | NA | NA | NA | NA | NA | 0 | 34.1 | 1400.49 | 1.143 | 0.841 | 36.4 | 2.857 | NA | EICP | Extracted | INJECTION | Varied | 0.5 | 1 | Soybean | 0.319 | NA | Artificial Sea Water | POWER | 0.8678 | Cui | 2024 | Seawater-based soybean urease for calcareous sand biomineralization | 50 | 2 | NA | Cui et al. (2024)
4.1431 | 127.5222 | NA | Medium sand | Calcareous | NA | NA | NA | NA | NA | NA | 0 | 34.1 | 1400.49 | 1.143 | 0.841 | 36.4 | 2.857 | NA | EICP | Extracted | INJECTION | Varied | 0.5 | 1 | Soybean | 0.319 | NA | Artificial Sea Water | POWER | 0.8678 | Cui | 2024 | Seawater-based soybean urease for calcareous sand biomineralization | 50 | 2 | NA | Cui et al. (2024)
4.9031 | 121.8725 | NA | Medium sand | Calcareous | NA | NA | NA | NA | NA | NA | 0 | 34.1 | 1400.49 | 1.143 | 0.841 | 36.4 | 2.857 | NA | EICP | Extracted | INJECTION | Varied | 0.5 | 1 | Soybean | 0.319 | NA | Artificial Sea Water | POWER | 0.8678 | Cui | 2024 | Seawater-based soybean urease for calcareous sand biomineralization | 50 | 2 | NA | Cui et al. (2024)
7.568 | 238.9023 | NA | Medium sand | Calcareous | NA | NA | NA | NA | NA | NA | 0 | 34.1 | 1400.49 | 1.143 | 0.841 | 36.4 | 2.857 | NA | EICP | Extracted | INJECTION | Varied | 0.5 | 1 | Soybean | 0.319 | NA | Artificial Sea Water | POWER | 0.8678 | Cui | 2024 | Seawater-based soybean urease for calcareous sand biomineralization | 50 | 2 | NA | Cui et al. (2024)
7.5784 | 207.4253 | NA | Medium sand | Calcareous | NA | NA | NA | NA | NA | NA | 0 | 34.1 | 1400.49 | 1.143 | 0.841 | 36.4 | 2.857 | NA | EICP | Extracted | INJECTION | Varied | 0.5 | 1 | Soybean | 0.319 | NA | Artificial Sea Water | POWER | 0.8678 | Cui | 2024 | Seawater-based soybean urease for calcareous sand biomineralization | 50 | 2 | NA | Cui et al. (2024)
9.879 | 305.0847 | NA | Medium sand | Calcareous | NA | NA | NA | NA | NA | NA | 0 | 34.1 | 1400.49 | 1.143 | 0.841 | 36.4 | 2.857 | NA | EICP | Extracted | INJECTION | Varied | 0.5 | 1 | Soybean | 0.319 | NA | Artificial Sea Water | POWER | 0.8678 | Cui | 2024 | Seawater-based soybean urease for calcareous sand biomineralization | 50 | 2 | NA | Cui et al. (2024)
10.1809 | 322.841 | NA | Medium sand | Calcareous | NA | NA | NA | NA | NA | NA | 0 | 34.1 | 1400.49 | 1.143 | 0.841 | 36.4 | 2.857 | NA | EICP | Extracted | INJECTION | Varied | 0.5 | 1 | Soybean | 0.319 | NA | Artificial Sea Water | POWER | 0.8678 | Cui | 2024 | Seawater-based soybean urease for calcareous sand biomineralization | 50 | 2 | NA | Cui et al. (2024)
9.9727 | 393.0589 | NA | Medium sand | Calcareous | NA | NA | NA | NA | NA | NA | 0 | 34.1 | 1400.49 | 1.143 | 0.841 | 36.4 | 2.857 | NA | EICP | Extracted | INJECTION | Varied | 0.5 | 1 | Soybean | 0.319 | NA | Artificial Sea Water | POWER | 0.8678 | Cui | 2024 | Seawater-based soybean urease for calcareous sand biomineralization | 50 | 2 | NA | Cui et al. (2024)
11.9714 | 516.5456 | NA | Medium sand | Calcareous | NA | NA | NA | NA | NA | NA | 0 | 34.1 | 1400.49 | 1.143 | 0.841 | 36.4 | 2.857 | NA | EICP | Extracted | INJECTION | Varied | 0.5 | 1 | Soybean | 0.319 | NA | Artificial Sea Water | POWER | 0.8678 | Cui | 2024 | Seawater-based soybean urease for calcareous sand biomineralization | 50 | 2 | NA | Cui et al. (2024)
11.6383 | 480.226 | NA | Medium sand | Calcareous | NA | NA | NA | NA | NA | NA | 0 | 34.1 | 1400.49 | 1.143 | 0.841 | 36.4 | 2.857 | NA | EICP | Extracted | INJECTION | Varied | 0.5 | 1 | Soybean | 0.319 | NA | Artificial Sea Water | POWER | 0.8678 | Cui | 2024 | Seawater-based soybean urease for calcareous sand biomineralization | 50 | 2 | NA | Cui et al. (2024)
13.2206 | 519.774 | NA | Medium sand | Calcareous | NA | NA | NA | NA | NA | NA | 0 | 34.1 | 1400.49 | 1.143 | 0.841 | 36.4 | 2.857 | NA | EICP | Extracted | INJECTION | Varied | 0.5 | 1 | Soybean | 0.319 | NA | Artificial Sea Water | POWER | 0.8678 | Cui | 2024 | Seawater-based soybean urease for calcareous sand biomineralization | 50 | 2 | NA | Cui et al. (2024)
12.6272 | 429.3785 | NA | Medium sand | Calcareous | NA | NA | NA | NA | NA | NA | 0 | 34.1 | 1400.49 | 1.143 | 0.841 | 36.4 | 2.857 | NA | EICP | Extracted | INJECTION | Varied | 0.5 | 1 | Soybean | 0.319 | NA | Artificial Sea Water | POWER | 0.8678 | Cui | 2024 | Seawater-based soybean urease for calcareous sand biomineralization | 50 | 2 | NA | Cui et al. (2024)
12.9395 | 727.1994 | NA | Medium sand | Calcareous | NA | NA | NA | NA | NA | NA | 0 | 34.1 | 1400.49 | 1.143 | 0.841 | 36.4 | 2.857 | NA | EICP | Extracted | INJECTION | Varied | 0.5 | 1 | Soybean | 0.319 | NA | Artificial Sea Water | POWER | 0.8678 | Cui | 2024 | Seawater-based soybean urease for calcareous sand biomineralization | 50 | 2 | NA | Cui et al. (2024)
13.46 | 870.0565 | NA | Medium sand | Calcareous | NA | NA | NA | NA | NA | NA | 0 | 34.1 | 1400.49 | 1.143 | 0.841 | 36.4 | 2.857 | NA | EICP | Extracted | INJECTION | Varied | 0.5 | 1 | Soybean | 0.319 | NA | Artificial Sea Water | POWER | 0.8678 | Cui | 2024 | Seawater-based soybean urease for calcareous sand biomineralization | 50 | 2 | NA | Cui et al. (2024)
8.0677 | 154.9637 | NA | Medium sand | Calcareous | NA | NA | NA | NA | NA | NA | 0 | 34.1 | 1400.49 | 1.143 | 0.841 | 36.4 | 2.857 | NA | EICP | Extracted | INJECTION | Varied | 0.5 | 1 | Soybean | 0.367 | NA | Artificial Sea Water + 5 g/L MgCl2 | POWER | 0.8678 | Cui | 2024 | Seawater-based soybean urease for calcareous sand biomineralization | 50 | 2 | NA | Cui et al. (2024)
7.7866 | 191.2833 | NA | Medium sand | Calcareous | NA | NA | NA | NA | NA | NA | 0 | 34.1 | 1400.49 | 1.143 | 0.841 | 36.4 | 2.857 | NA | EICP | Extracted | INJECTION | Varied | 0.5 | 1 | Soybean | 0.367 | NA | Artificial Sea Water + 5 g/L MgCl2 | POWER | 0.8678 | Cui | 2024 | Seawater-based soybean urease for calcareous sand biomineralization | 50 | 2 | NA | Cui et al. (2024)
7.8074 | 247.7805 | NA | Medium sand | Calcareous | NA | NA | NA | NA | NA | NA | 0 | 34.1 | 1400.49 | 1.143 | 0.841 | 36.4 | 2.857 | NA | EICP | Extracted | INJECTION | Varied | 0.5 | 1 | Soybean | 0.367 | NA | Artificial Sea Water + 5 g/L MgCl2 | POWER | 0.8678 | Cui | 2024 | Seawater-based soybean urease for calcareous sand biomineralization | 50 | 2 | NA | Cui et al. (2024)
10.1913 | 333.3333 | NA | Medium sand | Calcareous | NA | NA | NA | NA | NA | NA | 0 | 34.1 | 1400.49 | 1.143 | 0.841 | 36.4 | 2.857 | NA | EICP | Extracted | INJECTION | Varied | 0.5 | 1 | Soybean | 0.367 | NA | Artificial Sea Water + 5 g/L MgCl2 | POWER | 0.8678 | Cui | 2024 | Seawater-based soybean urease for calcareous sand biomineralization | 50 | 2 | NA | Cui et al. (2024)
9.9519 | 364.8103 | NA | Medium sand | Calcareous | NA | NA | NA | NA | NA | NA | 0 | 34.1 | 1400.49 | 1.143 | 0.841 | 36.4 | 2.857 | NA | EICP | Extracted | INJECTION | Varied | 0.5 | 1 | Soybean | 0.367 | NA | Artificial Sea Water + 5 g/L MgCl2 | POWER | 0.8678 | Cui | 2024 | Seawater-based soybean urease for calcareous sand biomineralization | 50 | 2 | NA | Cui et al. (2024)
9.9935 | 478.6118 | NA | Medium sand | Calcareous | NA | NA | NA | NA | NA | NA | 0 | 34.1 | 1400.49 | 1.143 | 0.841 | 36.4 | 2.857 | NA | EICP | Extracted | INJECTION | Varied | 0.5 | 1 | Soybean | 0.367 | NA | Artificial Sea Water + 5 g/L MgCl2 | POWER | 0.8678 | Cui | 2024 | Seawater-based soybean urease for calcareous sand biomineralization | 50 | 2 | NA | Cui et al. (2024)
12.2524 | 660.2098 | NA | Medium sand | Calcareous | NA | NA | NA | NA | NA | NA | 0 | 34.1 | 1400.49 | 1.143 | 0.841 | 36.4 | 2.857 | NA | EICP | Extracted | INJECTION | Varied | 0.5 | 1 | Soybean | 0.367 | NA | Artificial Sea Water + 5 g/L MgCl2 | POWER | 0.8678 | Cui | 2024 | Seawater-based soybean urease for calcareous sand biomineralization | 50 | 2 | NA | Cui et al. (2024)
12.013 | 721.5496 | NA | Medium sand | Calcareous | NA | NA | NA | NA | NA | NA | 0 | 34.1 | 1400.49 | 1.143 | 0.841 | 36.4 | 2.857 | NA | EICP | Extracted | INJECTION | Varied | 0.5 | 1 | Soybean | 0.367 | NA | Artificial Sea Water + 5 g/L MgCl2 | POWER | 0.8678 | Cui | 2024 | Seawater-based soybean urease for calcareous sand biomineralization | 50 | 2 | NA | Cui et al. (2024)
12.2941 | 854.7215 | NA | Medium sand | Calcareous | NA | NA | NA | NA | NA | NA | 0 | 34.1 | 1400.49 | 1.143 | 0.841 | 36.4 | 2.857 | NA | EICP | Extracted | INJECTION | Varied | 0.5 | 1 | Soybean | 0.367 | NA | Artificial Sea Water + 5 g/L MgCl2 | POWER | 0.8678 | Cui | 2024 | Seawater-based soybean urease for calcareous sand biomineralization | 50 | 2 | NA | Cui et al. (2024)
7.8699 | 129.1364 | NA | Medium sand | Calcareous | NA | NA | NA | NA | NA | NA | 0 | 34.1 | 1400.49 | 1.143 | 0.841 | 36.4 | 2.857 | NA | EICP | Extracted | INJECTION | Varied | 0.5 | 1 | Soybean | 0.386 | NA | Artificial Sea Water + 0.5g/L CaCl2 | POWER | 0.8678 | Cui | 2024 | Seawater-based soybean urease for calcareous sand biomineralization | 50 | 2 | NA | Cui et al. (2024)
7.7033 | 150.9282 | NA | Medium sand | Calcareous | NA | NA | NA | NA | NA | NA | 0 | 34.1 | 1400.49 | 1.143 | 0.841 | 36.4 | 2.857 | NA | EICP | Extracted | INJECTION | Varied | 0.5 | 1 | Soybean | 0.386 | NA | Artificial Sea Water + 0.5g/L CaCl2 | POWER | 0.8678 | Cui | 2024 | Seawater-based soybean urease for calcareous sand biomineralization | 50 | 2 | NA | Cui et al. (2024)
8.1614 | 213.8822 | NA | Medium sand | Calcareous | NA | NA | NA | NA | NA | NA | 0 | 34.1 | 1400.49 | 1.143 | 0.841 | 36.4 | 2.857 | NA | EICP | Extracted | INJECTION | Varied | 0.5 | 1 | Soybean | 0.386 | NA | Artificial Sea Water + 0.5g/L CaCl2 | POWER | 0.8678 | Cui | 2024 | Seawater-based soybean urease for calcareous sand biomineralization | 50 | 2 | NA | Cui et al. (2024)
9.7124 | 309.9274 | NA | Medium sand | Calcareous | NA | NA | NA | NA | NA | NA | 0 | 34.1 | 1400.49 | 1.143 | 0.841 | 36.4 | 2.857 | NA | EICP | Extracted | INJECTION | Varied | 0.5 | 1 | Soybean | 0.386 | NA | Artificial Sea Water + 0.5g/L CaCl2 | POWER | 0.8678 | Cui | 2024 | Seawater-based soybean urease for calcareous sand biomineralization | 50 | 2 | NA | Cui et al. (2024)
10.108 | 318.8055 | NA | Medium sand | Calcareous | NA | NA | NA | NA | NA | NA | 0 | 34.1 | 1400.49 | 1.143 | 0.841 | 36.4 | 2.857 | NA | EICP | Extracted | INJECTION | Varied | 0.5 | 1 | Soybean | 0.386 | NA | Artificial Sea Water + 0.5g/L CaCl2 | POWER | 0.8678 | Cui | 2024 | Seawater-based soybean urease for calcareous sand biomineralization | 50 | 2 | NA | Cui et al. (2024)
11.9297 | 482.6473 | NA | Medium sand | Calcareous | NA | NA | NA | NA | NA | NA | 0 | 34.1 | 1400.49 | 1.143 | 0.841 | 36.4 | 2.857 | NA | EICP | Extracted | INJECTION | Varied | 0.5 | 1 | Soybean | 0.386 | NA | Artificial Sea Water + 0.5g/L CaCl2 | POWER | 0.8678 | Cui | 2024 | Seawater-based soybean urease for calcareous sand biomineralization | 50 | 2 | NA | Cui et al. (2024)
12.2837 | 728.0065 | NA | Medium sand | Calcareous | NA | NA | NA | NA | NA | NA | 0 | 34.1 | 1400.49 | 1.143 | 0.841 | 36.4 | 2.857 | NA | EICP | Extracted | INJECTION | Varied | 0.5 | 1 | Soybean | 0.386 | NA | Artificial Sea Water + 0.5g/L CaCl2 | POWER | 0.8678 | Cui | 2024 | Seawater-based soybean urease for calcareous sand biomineralization | 50 | 2 | NA | Cui et al. (2024)
11.8152 | 900.7264 | NA | Medium sand | Calcareous | NA | NA | NA | NA | NA | NA | 0 | 34.1 | 1400.49 | 1.143 | 0.841 | 36.4 | 2.857 | NA | EICP | Extracted | INJECTION | Varied | 0.5 | 1 | Soybean | 0.386 | NA | Artificial Sea Water + 0.5g/L CaCl2 | POWER | 0.8678 | Cui | 2024 | Seawater-based soybean urease for calcareous sand biomineralization | 50 | 2 | NA | Cui et al. (2024)
Properties | Almajed (2019) | Cui (2024)
Mineralogy | Silica | Calcareous

## van Passen vs Cui
Carbonate Content (%) | Unconfined Compressive Strength (kPa) | Soil Type (USCS) | Soil Type (General Name) | Sand Mineral | d10 (mm) | d50 (mm) | d30 (mm) | d60 (mm) | Coeficient of Uniformity (Cu) | Coefficient of Curvature (Cc) | Fine Content (%) | Relative Density (%) | Dry Density (kg_m3) | emax | emin | Moisture Content before UCS Test (%) | Specific Gravity (Gs) | Initial Permeability (m_s) | Pathway | Sub-Pathway | Treatment Method | Ncycle | Urea Concentration (M) | UC Ratio | Urease Source | Urease Activity (M urea_h) | pH | Additives | Regression Type | Rsquare | First Author | Date of Publication | Paper Titles | Diameter (mm) | Height to Diameter Ratio | Strain Rate (%/min) | Author-Date
12.6 | 700 | SP | Poorly Graded Sand | Silica | NA | 0.166 | NA | NA | 1.64 | NA | NA | NA | 1560 | NA | NA | NA | NA | NA | MICP | Augmented | INJECTION | 10 | 1 | 1 | S. Pasteurii | 1.1 |  | Pure | Power | 0.5776 | Paassen | 2010 | Quantifying Biomediated Ground Improvement by Ureolysis: Large-Scale Biogrout Experiment | 49.33 | 2.19 | 0.1 | Paassen et al. (2010)
13.2 | 900 | SP | Poorly Graded Sand | Silica | NA | 0.166 | NA | NA | 1.64 | NA | NA | NA | 1560 | NA | NA | NA | NA | NA | MICP | Augmented | INJECTION | 10 | 1 | 1 | S. Pasteurii | 1.1 |  | Pure | Power | 0.5776 | Paassen | 2010 | Quantifying Biomediated Ground Improvement by Ureolysis: Large-Scale Biogrout Experiment | 49.33 | 2.19 | 0.1 | Paassen et al. (2010)
13.8 | 2100 | SP | Poorly Graded Sand | Silica | NA | 0.166 | NA | NA | 1.64 | NA | NA | NA | 1560 | NA | NA | NA | NA | NA | MICP | Augmented | INJECTION | 10 | 1 | 1 | S. Pasteurii | 1.1 |  | Pure | Power | 0.5776 | Paassen | 2010 | Quantifying Biomediated Ground Improvement by Ureolysis: Large-Scale Biogrout Experiment | 49.33 | 2.19 | 0.1 | Paassen et al. (2010)
14 | 1200 | SP | Poorly Graded Sand | Silica | NA | 0.166 | NA | NA | 1.64 | NA | NA | NA | 1560 | NA | NA | NA | NA | NA | MICP | Augmented | INJECTION | 10 | 1 | 1 | S. Pasteurii | 1.1 |  | Pure | Power | 0.5776 | Paassen | 2010 | Quantifying Biomediated Ground Improvement by Ureolysis: Large-Scale Biogrout Experiment | 49.33 | 2.19 | 0.1 | Paassen et al. (2010)
14.6 | 1500 | SP | Poorly Graded Sand | Silica | NA | 0.166 | NA | NA | 1.64 | NA | NA | NA | 1560 | NA | NA | NA | NA | NA | MICP | Augmented | INJECTION | 10 | 1 | 1 | S. Pasteurii | 1.1 |  | Pure | Power | 0.5776 | Paassen | 2010 | Quantifying Biomediated Ground Improvement by Ureolysis: Large-Scale Biogrout Experiment | 49.33 | 2.19 | 0.1 | Paassen et al. (2010)
14 | 1700 | SP | Poorly Graded Sand | Silica | NA | 0.166 | NA | NA | 1.64 | NA | NA | NA | 1560 | NA | NA | NA | NA | NA | MICP | Augmented | INJECTION | 10 | 1 | 1 | S. Pasteurii | 1.1 |  | Pure | Power | 0.5776 | Paassen | 2010 | Quantifying Biomediated Ground Improvement by Ureolysis: Large-Scale Biogrout Experiment | 49.33 | 2.19 | 0.1 | Paassen et al. (2010)
14.5 | 1000 | SP | Poorly Graded Sand | Silica | NA | 0.166 | NA | NA | 1.64 | NA | NA | NA | 1560 | NA | NA | NA | NA | NA | MICP | Augmented | INJECTION | 10 | 1 | 1 | S. Pasteurii | 1.1 |  | Pure | Power | 0.5776 | Paassen | 2010 | Quantifying Biomediated Ground Improvement by Ureolysis: Large-Scale Biogrout Experiment | 49.33 | 2.19 | 0.1 | Paassen et al. (2010)
14.5 | 1300 | SP | Poorly Graded Sand | Silica | NA | 0.166 | NA | NA | 1.64 | NA | NA | NA | 1560 | NA | NA | NA | NA | NA | MICP | Augmented | INJECTION | 10 | 1 | 1 | S. Pasteurii | 1.1 |  | Pure | Power | 0.5776 | Paassen | 2010 | Quantifying Biomediated Ground Improvement by Ureolysis: Large-Scale Biogrout Experiment | 49.33 | 2.19 | 0.1 | Paassen et al. (2010)
14.5 | 2200 | SP | Poorly Graded Sand | Silica | NA | 0.166 | NA | NA | 1.64 | NA | NA | NA | 1560 | NA | NA | NA | NA | NA | MICP | Augmented | INJECTION | 10 | 1 | 1 | S. Pasteurii | 1.1 |  | Pure | Power | 0.5776 | Paassen | 2010 | Quantifying Biomediated Ground Improvement by Ureolysis: Large-Scale Biogrout Experiment | 49.33 | 2.19 | 0.1 | Paassen et al. (2010)
14.8 | 2300 | SP | Poorly Graded Sand | Silica | NA | 0.166 | NA | NA | 1.64 | NA | NA | NA | 1560 | NA | NA | NA | NA | NA | MICP | Augmented | INJECTION | 10 | 1 | 1 | S. Pasteurii | 1.1 |  | Pure | Power | 0.5776 | Paassen | 2010 | Quantifying Biomediated Ground Improvement by Ureolysis: Large-Scale Biogrout Experiment | 49.33 | 2.19 | 0.1 | Paassen et al. (2010)
15.5 | 900 | SP | Poorly Graded Sand | Silica | NA | 0.166 | NA | NA | 1.64 | NA | NA | NA | 1560 | NA | NA | NA | NA | NA | MICP | Augmented | INJECTION | 10 | 1 | 1 | S. Pasteurii | 1.1 |  | Pure | Power | 0.5776 | Paassen | 2010 | Quantifying Biomediated Ground Improvement by Ureolysis: Large-Scale Biogrout Experiment | 49.33 | 2.19 | 0.1 | Paassen et al. (2010)
15.8 | 1300 | SP | Poorly Graded Sand | Silica | NA | 0.166 | NA | NA | 1.64 | NA | NA | NA | 1560 | NA | NA | NA | NA | NA | MICP | Augmented | INJECTION | 10 | 1 | 1 | S. Pasteurii | 1.1 |  | Pure | Power | 0.5776 | Paassen | 2010 | Quantifying Biomediated Ground Improvement by Ureolysis: Large-Scale Biogrout Experiment | 49.33 | 2.19 | 0.1 | Paassen et al. (2010)
16.3 | 2300 | SP | Poorly Graded Sand | Silica | NA | 0.166 | NA | NA | 1.64 | NA | NA | NA | 1560 | NA | NA | NA | NA | NA | MICP | Augmented | INJECTION | 10 | 1 | 1 | S. Pasteurii | 1.1 |  | Pure | Power | 0.5776 | Paassen | 2010 | Quantifying Biomediated Ground Improvement by Ureolysis: Large-Scale Biogrout Experiment | 49.33 | 2.19 | 0.1 | Paassen et al. (2010)
16.8 | 1600 | SP | Poorly Graded Sand | Silica | NA | 0.166 | NA | NA | 1.64 | NA | NA | NA | 1560 | NA | NA | NA | NA | NA | MICP | Augmented | INJECTION | 10 | 1 | 1 | S. Pasteurii | 1.1 |  | Pure | Power | 0.5776 | Paassen | 2010 | Quantifying Biomediated Ground Improvement by Ureolysis: Large-Scale Biogrout Experiment | 49.33 | 2.19 | 0.1 | Paassen et al. (2010)
16.8 | 1900 | SP | Poorly Graded Sand | Silica | NA | 0.166 | NA | NA | 1.64 | NA | NA | NA | 1560 | NA | NA | NA | NA | NA | MICP | Augmented | INJECTION | 10 | 1 | 1 | S. Pasteurii | 1.1 |  | Pure | Power | 0.5776 | Paassen | 2010 | Quantifying Biomediated Ground Improvement by Ureolysis: Large-Scale Biogrout Experiment | 49.33 | 2.19 | 0.1 | Paassen et al. (2010)
17.5 | 1700 | SP | Poorly Graded Sand | Silica | NA | 0.166 | NA | NA | 1.64 | NA | NA | NA | 1560 | NA | NA | NA | NA | NA | MICP | Augmented | INJECTION | 10 | 1 | 1 | S. Pasteurii | 1.1 |  | Pure | Power | 0.5776 | Paassen | 2010 | Quantifying Biomediated Ground Improvement by Ureolysis: Large-Scale Biogrout Experiment | 49.33 | 2.19 | 0.1 | Paassen et al. (2010)
17.5 | 4200 | SP | Poorly Graded Sand | Silica | NA | 0.166 | NA | NA | 1.64 | NA | NA | NA | 1560 | NA | NA | NA | NA | NA | MICP | Augmented | INJECTION | 10 | 1 | 1 | S. Pasteurii | 1.1 |  | Pure | Power | 0.5776 | Paassen | 2010 | Quantifying Biomediated Ground Improvement by Ureolysis: Large-Scale Biogrout Experiment | 49.33 | 2.19 | 0.1 | Paassen et al. (2010)
18.6 | 1700 | SP | Poorly Graded Sand | Silica | NA | 0.166 | NA | NA | 1.64 | NA | NA | NA | 1560 | NA | NA | NA | NA | NA | MICP | Augmented | INJECTION | 10 | 1 | 1 | S. Pasteurii | 1.1 |  | Pure | Power | 0.5776 | Paassen | 2010 | Quantifying Biomediated Ground Improvement by Ureolysis: Large-Scale Biogrout Experiment | 49.33 | 2.19 | 0.1 | Paassen et al. (2010)
19.1 | 2300 | SP | Poorly Graded Sand | Silica | NA | 0.166 | NA | NA | 1.64 | NA | NA | NA | 1560 | NA | NA | NA | NA | NA | MICP | Augmented | INJECTION | 10 | 1 | 1 | S. Pasteurii | 1.1 |  | Pure | Power | 0.5776 | Paassen | 2010 | Quantifying Biomediated Ground Improvement by Ureolysis: Large-Scale Biogrout Experiment | 49.33 | 2.19 | 0.1 | Paassen et al. (2010)
20.3 | 2000 | SP | Poorly Graded Sand | Silica | NA | 0.166 | NA | NA | 1.64 | NA | NA | NA | 1560 | NA | NA | NA | NA | NA | MICP | Augmented | INJECTION | 10 | 1 | 1 | S. Pasteurii | 1.1 |  | Pure | Power | 0.5776 | Paassen | 2010 | Quantifying Biomediated Ground Improvement by Ureolysis: Large-Scale Biogrout Experiment | 49.33 | 2.19 | 0.1 | Paassen et al. (2010)
20.3 | 2700 | SP | Poorly Graded Sand | Silica | NA | 0.166 | NA | NA | 1.64 | NA | NA | NA | 1560 | NA | NA | NA | NA | NA | MICP | Augmented | INJECTION | 10 | 1 | 1 | S. Pasteurii | 1.1 |  | Pure | Power | 0.5776 | Paassen | 2010 | Quantifying Biomediated Ground Improvement by Ureolysis: Large-Scale Biogrout Experiment | 49.33 | 2.19 | 0.1 | Paassen et al. (2010)
20 | 3800 | SP | Poorly Graded Sand | Silica | NA | 0.166 | NA | NA | 1.64 | NA | NA | NA | 1560 | NA | NA | NA | NA | NA | MICP | Augmented | INJECTION | 10 | 1 | 1 | S. Pasteurii | 1.1 |  | Pure | Power | 0.5776 | Paassen | 2010 | Quantifying Biomediated Ground Improvement by Ureolysis: Large-Scale Biogrout Experiment | 49.33 | 2.19 | 0.1 | Paassen et al. (2010)
20.3 | 4000 | SP | Poorly Graded Sand | Silica | NA | 0.166 | NA | NA | 1.64 | NA | NA | NA | 1560 | NA | NA | NA | NA | NA | MICP | Augmented | INJECTION | 10 | 1 | 1 | S. Pasteurii | 1.1 |  | Pure | Power | 0.5776 | Paassen | 2010 | Quantifying Biomediated Ground Improvement by Ureolysis: Large-Scale Biogrout Experiment | 49.33 | 2.19 | 0.1 | Paassen et al. (2010)
20.5 | 2900 | SP | Poorly Graded Sand | Silica | NA | 0.166 | NA | NA | 1.64 | NA | NA | NA | 1560 | NA | NA | NA | NA | NA | MICP | Augmented | INJECTION | 10 | 1 | 1 | S. Pasteurii | 1.1 |  | Pure | Power | 0.5776 | Paassen | 2010 | Quantifying Biomediated Ground Improvement by Ureolysis: Large-Scale Biogrout Experiment | 49.33 | 2.19 | 0.1 | Paassen et al. (2010)
21.4 | 3800 | SP | Poorly Graded Sand | Silica | NA | 0.166 | NA | NA | 1.64 | NA | NA | NA | 1560 | NA | NA | NA | NA | NA | MICP | Augmented | INJECTION | 10 | 1 | 1 | S. Pasteurii | 1.1 |  | Pure | Power | 0.5776 | Paassen | 2010 | Quantifying Biomediated Ground Improvement by Ureolysis: Large-Scale Biogrout Experiment | 49.33 | 2.19 | 0.1 | Paassen et al. (2010)
22.5 | 4200 | SP | Poorly Graded Sand | Silica | NA | 0.166 | NA | NA | 1.64 | NA | NA | NA | 1560 | NA | NA | NA | NA | NA | MICP | Augmented | INJECTION | 10 | 1 | 1 | S. Pasteurii | 1.1 |  | Pure | Power | 0.5776 | Paassen | 2010 | Quantifying Biomediated Ground Improvement by Ureolysis: Large-Scale Biogrout Experiment | 49.33 | 2.19 | 0.1 | Paassen et al. (2010)
23.4 | 2500 | SP | Poorly Graded Sand | Silica | NA | 0.166 | NA | NA | 1.64 | NA | NA | NA | 1560 | NA | NA | NA | NA | NA | MICP | Augmented | INJECTION | 10 | 1 | 1 | S. Pasteurii | 1.1 |  | Pure | Power | 0.5776 | Paassen | 2010 | Quantifying Biomediated Ground Improvement by Ureolysis: Large-Scale Biogrout Experiment | 49.33 | 2.19 | 0.1 | Paassen et al. (2010)
22.6 | 7600 | SP | Poorly Graded Sand | Silica | NA | 0.166 | NA | NA | 1.64 | NA | NA | NA | 1560 | NA | NA | NA | NA | NA | MICP | Augmented | INJECTION | 10 | 1 | 1 | S. Pasteurii | 1.1 |  | Pure | Power | 0.5776 | Paassen | 2010 | Quantifying Biomediated Ground Improvement by Ureolysis: Large-Scale Biogrout Experiment | 49.33 | 2.19 | 0.1 | Paassen et al. (2010)
23.2 | 6000 | SP | Poorly Graded Sand | Silica | NA | 0.166 | NA | NA | 1.64 | NA | NA | NA | 1560 | NA | NA | NA | NA | NA | MICP | Augmented | INJECTION | 10 | 1 | 1 | S. Pasteurii | 1.1 |  | Pure | Power | 0.5776 | Paassen | 2010 | Quantifying Biomediated Ground Improvement by Ureolysis: Large-Scale Biogrout Experiment | 49.33 | 2.19 | 0.1 | Paassen et al. (2010)
23.1 | 4000 | SP | Poorly Graded Sand | Silica | NA | 0.166 | NA | NA | 1.64 | NA | NA | NA | 1560 | NA | NA | NA | NA | NA | MICP | Augmented | INJECTION | 10 | 1 | 1 | S. Pasteurii | 1.1 |  | Pure | Power | 0.5776 | Paassen | 2010 | Quantifying Biomediated Ground Improvement by Ureolysis: Large-Scale Biogrout Experiment | 49.33 | 2.19 | 0.1 | Paassen et al. (2010)
23.2 | 6200 | SP | Poorly Graded Sand | Silica | NA | 0.166 | NA | NA | 1.64 | NA | NA | NA | 1560 | NA | NA | NA | NA | NA | MICP | Augmented | INJECTION | 10 | 1 | 1 | S. Pasteurii | 1.1 |  | Pure | Power | 0.5776 | Paassen | 2010 | Quantifying Biomediated Ground Improvement by Ureolysis: Large-Scale Biogrout Experiment | 49.33 | 2.19 | 0.1 | Paassen et al. (2010)
23.8 | 8000 | SP | Poorly Graded Sand | Silica | NA | 0.166 | NA | NA | 1.64 | NA | NA | NA | 1560 | NA | NA | NA | NA | NA | MICP | Augmented | INJECTION | 10 | 1 | 1 | S. Pasteurii | 1.1 |  | Pure | Power | 0.5776 | Paassen | 2010 | Quantifying Biomediated Ground Improvement by Ureolysis: Large-Scale Biogrout Experiment | 49.33 | 2.19 | 0.1 | Paassen et al. (2010)
24.7 | 2700 | SP | Poorly Graded Sand | Silica | NA | 0.166 | NA | NA | 1.64 | NA | NA | NA | 1560 | NA | NA | NA | NA | NA | MICP | Augmented | INJECTION | 10 | 1 | 1 | S. Pasteurii | 1.1 |  | Pure | Power | 0.5776 | Paassen | 2010 | Quantifying Biomediated Ground Improvement by Ureolysis: Large-Scale Biogrout Experiment | 49.33 | 2.19 | 0.1 | Paassen et al. (2010)
24.8 | 4700 | SP | Poorly Graded Sand | Silica | NA | 0.166 | NA | NA | 1.64 | NA | NA | NA | 1560 | NA | NA | NA | NA | NA | MICP | Augmented | INJECTION | 10 | 1 | 1 | S. Pasteurii | 1.1 |  | Pure | Power | 0.5776 | Paassen | 2010 | Quantifying Biomediated Ground Improvement by Ureolysis: Large-Scale Biogrout Experiment | 49.33 | 2.19 | 0.1 | Paassen et al. (2010)
26.2 | 4900 | SP | Poorly Graded Sand | Silica | NA | 0.166 | NA | NA | 1.64 | NA | NA | NA | 1560 | NA | NA | NA | NA | NA | MICP | Augmented | INJECTION | 10 | 1 | 1 | S. Pasteurii | 1.1 |  | Pure | Power | 0.5776 | Paassen | 2010 | Quantifying Biomediated Ground Improvement by Ureolysis: Large-Scale Biogrout Experiment | 49.33 | 2.19 | 0.1 | Paassen et al. (2010)
25.6 | 8600 | SP | Poorly Graded Sand | Silica | NA | 0.166 | NA | NA | 1.64 | NA | NA | NA | 1560 | NA | NA | NA | NA | NA | MICP | Augmented | INJECTION | 10 | 1 | 1 | S. Pasteurii | 1.1 |  | Pure | Power | 0.5776 | Paassen | 2010 | Quantifying Biomediated Ground Improvement by Ureolysis: Large-Scale Biogrout Experiment | 49.33 | 2.19 | 0.1 | Paassen et al. (2010)
25.2 | 5900 | SP | Poorly Graded Sand | Silica | NA | 0.166 | NA | NA | 1.64 | NA | NA | NA | 1560 | NA | NA | NA | NA | NA | MICP | Augmented | INJECTION | 10 | 1 | 1 | S. Pasteurii | 1.1 |  | Pure | Power | 0.5776 | Paassen | 2010 | Quantifying Biomediated Ground Improvement by Ureolysis: Large-Scale Biogrout Experiment | 49.33 | 2.19 | 0.1 | Paassen et al. (2010)
24.8 | 12400 | SP | Poorly Graded Sand | Silica | NA | 0.166 | NA | NA | 1.64 | NA | NA | NA | 1560 | NA | NA | NA | NA | NA | MICP | Augmented | INJECTION | 10 | 1 | 1 | S. Pasteurii | 1.1 |  | Pure | Power | 0.5776 | Paassen | 2010 | Quantifying Biomediated Ground Improvement by Ureolysis: Large-Scale Biogrout Experiment | 49.33 | 2.19 | 0.1 | Paassen et al. (2010)
27.3 | 5800 | SP | Poorly Graded Sand | Silica | NA | 0.166 | NA | NA | 1.64 | NA | NA | NA | 1560 | NA | NA | NA | NA | NA | MICP | Augmented | INJECTION | 10 | 1 | 1 | S. Pasteurii | 1.1 |  | Pure | Power | 0.5776 | Paassen | 2010 | Quantifying Biomediated Ground Improvement by Ureolysis: Large-Scale Biogrout Experiment | 49.33 | 2.19 | 0.1 | Paassen et al. (2010)
1.0202 | 4.8426 | NA | Medium sand | Calcareous | NA | NA | NA | NA | NA | NA | 0 | 34.1 | 1400.49 | 1.143 | 0.841 | 36.4 | 2.857 | NA | EICP | Extracted | INJECTION | Varied | 0.5 | 1 | Soybean | 0.4734 | NA | PURE | POWER | 0.8678 | Cui | 2024 | Seawater-based soybean urease for calcareous sand biomineralization | 50 | 2 | NA | Cui et al. (2024)
1.5511 | 5.6497 | NA | Medium sand | Calcareous | NA | NA | NA | NA | NA | NA | 0 | 34.1 | 1400.49 | 1.143 | 0.841 | 36.4 | 2.857 | NA | EICP | Extracted | INJECTION | Varied | 0.5 | 1 | Soybean | 0.4734 | NA | PURE | POWER | 0.8678 | Cui | 2024 | Seawater-based soybean urease for calcareous sand biomineralization | 50 | 2 | NA | Cui et al. (2024)
2.6441 | 16.9492 | NA | Medium sand | Calcareous | NA | NA | NA | NA | NA | NA | 0 | 34.1 | 1400.49 | 1.143 | 0.841 | 36.4 | 2.857 | NA | EICP | Extracted | INJECTION | Varied | 0.5 | 1 | Soybean | 0.4734 | NA | PURE | POWER | 0.8678 | Cui | 2024 | Seawater-based soybean urease for calcareous sand biomineralization | 50 | 2 | NA | Cui et al. (2024)
3.3832 | 21.7918 | NA | Medium sand | Calcareous | NA | NA | NA | NA | NA | NA | 0 | 34.1 | 1400.49 | 1.143 | 0.841 | 36.4 | 2.857 | NA | EICP | Extracted | INJECTION | Varied | 0.5 | 1 | Soybean | 0.4734 | NA | PURE | POWER | 0.8678 | Cui | 2024 | Seawater-based soybean urease for calcareous sand biomineralization | 50 | 2 | NA | Cui et al. (2024)
4.5179 | 27.4415 | NA | Medium sand | Calcareous | NA | NA | NA | NA | NA | NA | 0 | 34.1 | 1400.49 | 1.143 | 0.841 | 36.4 | 2.857 | NA | EICP | Extracted | INJECTION | Varied | 0.5 | 1 | Soybean | 0.4734 | NA | PURE | POWER | 0.8678 | Cui | 2024 | Seawater-based soybean urease for calcareous sand biomineralization | 50 | 2 | NA | Cui et al. (2024)
5.1737 | 38.7409 | NA | Medium sand | Calcareous | NA | NA | NA | NA | NA | NA | 0 | 34.1 | 1400.49 | 1.143 | 0.841 | 36.4 | 2.857 | NA | EICP | Extracted | INJECTION | Varied | 0.5 | 1 | Soybean | 0.4734 | NA | PURE | POWER | 0.8678 | Cui | 2024 | Seawater-based soybean urease for calcareous sand biomineralization | 50 | 2 | NA | Cui et al. (2024)
5.8295 | 58.1114 | NA | Medium sand | Calcareous | NA | NA | NA | NA | NA | NA | 0 | 34.1 | 1400.49 | 1.143 | 0.841 | 36.4 | 2.857 | NA | EICP | Extracted | INJECTION | Varied | 0.5 | 1 | Soybean | 0.4734 | NA | PURE | POWER | 0.8678 | Cui | 2024 | Seawater-based soybean urease for calcareous sand biomineralization | 50 | 2 | NA | Cui et al. (2024)
6.9122 | 30.6699 | NA | Medium sand | Calcareous | NA | NA | NA | NA | NA | NA | 0 | 34.1 | 1400.49 | 1.143 | 0.841 | 36.4 | 2.857 | NA | EICP | Extracted | INJECTION | Varied | 0.5 | 1 | Soybean | 0.4734 | NA | PURE | POWER | 0.8678 | Cui | 2024 | Seawater-based soybean urease for calcareous sand biomineralization | 50 | 2 | NA | Cui et al. (2024)
6.6207 | 45.1977 | NA | Medium sand | Calcareous | NA | NA | NA | NA | NA | NA | 0 | 34.1 | 1400.49 | 1.143 | 0.841 | 36.4 | 2.857 | NA | EICP | Extracted | INJECTION | Varied | 0.5 | 1 | Soybean | 0.4734 | NA | PURE | POWER | 0.8678 | Cui | 2024 | Seawater-based soybean urease for calcareous sand biomineralization | 50 | 2 | NA | Cui et al. (2024)
6.527 | 58.1114 | NA | Medium sand | Calcareous | NA | NA | NA | NA | NA | NA | 0 | 34.1 | 1400.49 | 1.143 | 0.841 | 36.4 | 2.857 | NA | EICP | Extracted | INJECTION | Varied | 0.5 | 1 | Soybean | 0.4734 | NA | PURE | POWER | 0.8678 | Cui | 2024 | Seawater-based soybean urease for calcareous sand biomineralization | 50 | 2 | NA | Cui et al. (2024)
6.4645 | 92.0097 | NA | Medium sand | Calcareous | NA | NA | NA | NA | NA | NA | 0 | 34.1 | 1400.49 | 1.143 | 0.841 | 36.4 | 2.857 | NA | EICP | Extracted | INJECTION | Varied | 0.5 | 1 | Soybean | 0.4734 | NA | PURE | POWER | 0.8678 | Cui | 2024 | Seawater-based soybean urease for calcareous sand biomineralization | 50 | 2 | NA | Cui et al. (2024)
7.2036 | 77.4818 | NA | Medium sand | Calcareous | NA | NA | NA | NA | NA | NA | 0 | 34.1 | 1400.49 | 1.143 | 0.841 | 36.4 | 2.857 | NA | EICP | Extracted | INJECTION | Varied | 0.5 | 1 | Soybean | 0.4734 | NA | PURE | POWER | 0.8678 | Cui | 2024 | Seawater-based soybean urease for calcareous sand biomineralization | 50 | 2 | NA | Cui et al. (2024)
3.8204 | 118.6441 | NA | Medium sand | Calcareous | NA | NA | NA | NA | NA | NA | 0 | 34.1 | 1400.49 | 1.143 | 0.841 | 36.4 | 2.857 | NA | EICP | Extracted | INJECTION | Varied | 0.5 | 1 | Soybean | 0.319 | NA | Artificial Sea Water | POWER | 0.8678 | Cui | 2024 | Seawater-based soybean urease for calcareous sand biomineralization | 50 | 2 | NA | Cui et al. (2024)
4.1431 | 127.5222 | NA | Medium sand | Calcareous | NA | NA | NA | NA | NA | NA | 0 | 34.1 | 1400.49 | 1.143 | 0.841 | 36.4 | 2.857 | NA | EICP | Extracted | INJECTION | Varied | 0.5 | 1 | Soybean | 0.319 | NA | Artificial Sea Water | POWER | 0.8678 | Cui | 2024 | Seawater-based soybean urease for calcareous sand biomineralization | 50 | 2 | NA | Cui et al. (2024)
4.9031 | 121.8725 | NA | Medium sand | Calcareous | NA | NA | NA | NA | NA | NA | 0 | 34.1 | 1400.49 | 1.143 | 0.841 | 36.4 | 2.857 | NA | EICP | Extracted | INJECTION | Varied | 0.5 | 1 | Soybean | 0.319 | NA | Artificial Sea Water | POWER | 0.8678 | Cui | 2024 | Seawater-based soybean urease for calcareous sand biomineralization | 50 | 2 | NA | Cui et al. (2024)
7.568 | 238.9023 | NA | Medium sand | Calcareous | NA | NA | NA | NA | NA | NA | 0 | 34.1 | 1400.49 | 1.143 | 0.841 | 36.4 | 2.857 | NA | EICP | Extracted | INJECTION | Varied | 0.5 | 1 | Soybean | 0.319 | NA | Artificial Sea Water | POWER | 0.8678 | Cui | 2024 | Seawater-based soybean urease for calcareous sand biomineralization | 50 | 2 | NA | Cui et al. (2024)
7.5784 | 207.4253 | NA | Medium sand | Calcareous | NA | NA | NA | NA | NA | NA | 0 | 34.1 | 1400.49 | 1.143 | 0.841 | 36.4 | 2.857 | NA | EICP | Extracted | INJECTION | Varied | 0.5 | 1 | Soybean | 0.319 | NA | Artificial Sea Water | POWER | 0.8678 | Cui | 2024 | Seawater-based soybean urease for calcareous sand biomineralization | 50 | 2 | NA | Cui et al. (2024)
9.879 | 305.0847 | NA | Medium sand | Calcareous | NA | NA | NA | NA | NA | NA | 0 | 34.1 | 1400.49 | 1.143 | 0.841 | 36.4 | 2.857 | NA | EICP | Extracted | INJECTION | Varied | 0.5 | 1 | Soybean | 0.319 | NA | Artificial Sea Water | POWER | 0.8678 | Cui | 2024 | Seawater-based soybean urease for calcareous sand biomineralization | 50 | 2 | NA | Cui et al. (2024)
10.1809 | 322.841 | NA | Medium sand | Calcareous | NA | NA | NA | NA | NA | NA | 0 | 34.1 | 1400.49 | 1.143 | 0.841 | 36.4 | 2.857 | NA | EICP | Extracted | INJECTION | Varied | 0.5 | 1 | Soybean | 0.319 | NA | Artificial Sea Water | POWER | 0.8678 | Cui | 2024 | Seawater-based soybean urease for calcareous sand biomineralization | 50 | 2 | NA | Cui et al. (2024)
9.9727 | 393.0589 | NA | Medium sand | Calcareous | NA | NA | NA | NA | NA | NA | 0 | 34.1 | 1400.49 | 1.143 | 0.841 | 36.4 | 2.857 | NA | EICP | Extracted | INJECTION | Varied | 0.5 | 1 | Soybean | 0.319 | NA | Artificial Sea Water | POWER | 0.8678 | Cui | 2024 | Seawater-based soybean urease for calcareous sand biomineralization | 50 | 2 | NA | Cui et al. (2024)
11.9714 | 516.5456 | NA | Medium sand | Calcareous | NA | NA | NA | NA | NA | NA | 0 | 34.1 | 1400.49 | 1.143 | 0.841 | 36.4 | 2.857 | NA | EICP | Extracted | INJECTION | Varied | 0.5 | 1 | Soybean | 0.319 | NA | Artificial Sea Water | POWER | 0.8678 | Cui | 2024 | Seawater-based soybean urease for calcareous sand biomineralization | 50 | 2 | NA | Cui et al. (2024)
11.6383 | 480.226 | NA | Medium sand | Calcareous | NA | NA | NA | NA | NA | NA | 0 | 34.1 | 1400.49 | 1.143 | 0.841 | 36.4 | 2.857 | NA | EICP | Extracted | INJECTION | Varied | 0.5 | 1 | Soybean | 0.319 | NA | Artificial Sea Water | POWER | 0.8678 | Cui | 2024 | Seawater-based soybean urease for calcareous sand biomineralization | 50 | 2 | NA | Cui et al. (2024)
13.2206 | 519.774 | NA | Medium sand | Calcareous | NA | NA | NA | NA | NA | NA | 0 | 34.1 | 1400.49 | 1.143 | 0.841 | 36.4 | 2.857 | NA | EICP | Extracted | INJECTION | Varied | 0.5 | 1 | Soybean | 0.319 | NA | Artificial Sea Water | POWER | 0.8678 | Cui | 2024 | Seawater-based soybean urease for calcareous sand biomineralization | 50 | 2 | NA | Cui et al. (2024)
12.6272 | 429.3785 | NA | Medium sand | Calcareous | NA | NA | NA | NA | NA | NA | 0 | 34.1 | 1400.49 | 1.143 | 0.841 | 36.4 | 2.857 | NA | EICP | Extracted | INJECTION | Varied | 0.5 | 1 | Soybean | 0.319 | NA | Artificial Sea Water | POWER | 0.8678 | Cui | 2024 | Seawater-based soybean urease for calcareous sand biomineralization | 50 | 2 | NA | Cui et al. (2024)
12.9395 | 727.1994 | NA | Medium sand | Calcareous | NA | NA | NA | NA | NA | NA | 0 | 34.1 | 1400.49 | 1.143 | 0.841 | 36.4 | 2.857 | NA | EICP | Extracted | INJECTION | Varied | 0.5 | 1 | Soybean | 0.319 | NA | Artificial Sea Water | POWER | 0.8678 | Cui | 2024 | Seawater-based soybean urease for calcareous sand biomineralization | 50 | 2 | NA | Cui et al. (2024)
13.46 | 870.0565 | NA | Medium sand | Calcareous | NA | NA | NA | NA | NA | NA | 0 | 34.1 | 1400.49 | 1.143 | 0.841 | 36.4 | 2.857 | NA | EICP | Extracted | INJECTION | Varied | 0.5 | 1 | Soybean | 0.319 | NA | Artificial Sea Water | POWER | 0.8678 | Cui | 2024 | Seawater-based soybean urease for calcareous sand biomineralization | 50 | 2 | NA | Cui et al. (2024)
8.0677 | 154.9637 | NA | Medium sand | Calcareous | NA | NA | NA | NA | NA | NA | 0 | 34.1 | 1400.49 | 1.143 | 0.841 | 36.4 | 2.857 | NA | EICP | Extracted | INJECTION | Varied | 0.5 | 1 | Soybean | 0.367 | NA | Artificial Sea Water + 5 g/L MgCl2 | POWER | 0.8678 | Cui | 2024 | Seawater-based soybean urease for calcareous sand biomineralization | 50 | 2 | NA | Cui et al. (2024)
7.7866 | 191.2833 | NA | Medium sand | Calcareous | NA | NA | NA | NA | NA | NA | 0 | 34.1 | 1400.49 | 1.143 | 0.841 | 36.4 | 2.857 | NA | EICP | Extracted | INJECTION | Varied | 0.5 | 1 | Soybean | 0.367 | NA | Artificial Sea Water + 5 g/L MgCl2 | POWER | 0.8678 | Cui | 2024 | Seawater-based soybean urease for calcareous sand biomineralization | 50 | 2 | NA | Cui et al. (2024)
7.8074 | 247.7805 | NA | Medium sand | Calcareous | NA | NA | NA | NA | NA | NA | 0 | 34.1 | 1400.49 | 1.143 | 0.841 | 36.4 | 2.857 | NA | EICP | Extracted | INJECTION | Varied | 0.5 | 1 | Soybean | 0.367 | NA | Artificial Sea Water + 5 g/L MgCl2 | POWER | 0.8678 | Cui | 2024 | Seawater-based soybean urease for calcareous sand biomineralization | 50 | 2 | NA | Cui et al. (2024)
10.1913 | 333.3333 | NA | Medium sand | Calcareous | NA | NA | NA | NA | NA | NA | 0 | 34.1 | 1400.49 | 1.143 | 0.841 | 36.4 | 2.857 | NA | EICP | Extracted | INJECTION | Varied | 0.5 | 1 | Soybean | 0.367 | NA | Artificial Sea Water + 5 g/L MgCl2 | POWER | 0.8678 | Cui | 2024 | Seawater-based soybean urease for calcareous sand biomineralization | 50 | 2 | NA | Cui et al. (2024)
9.9519 | 364.8103 | NA | Medium sand | Calcareous | NA | NA | NA | NA | NA | NA | 0 | 34.1 | 1400.49 | 1.143 | 0.841 | 36.4 | 2.857 | NA | EICP | Extracted | INJECTION | Varied | 0.5 | 1 | Soybean | 0.367 | NA | Artificial Sea Water + 5 g/L MgCl2 | POWER | 0.8678 | Cui | 2024 | Seawater-based soybean urease for calcareous sand biomineralization | 50 | 2 | NA | Cui et al. (2024)
9.9935 | 478.6118 | NA | Medium sand | Calcareous | NA | NA | NA | NA | NA | NA | 0 | 34.1 | 1400.49 | 1.143 | 0.841 | 36.4 | 2.857 | NA | EICP | Extracted | INJECTION | Varied | 0.5 | 1 | Soybean | 0.367 | NA | Artificial Sea Water + 5 g/L MgCl2 | POWER | 0.8678 | Cui | 2024 | Seawater-based soybean urease for calcareous sand biomineralization | 50 | 2 | NA | Cui et al. (2024)
12.2524 | 660.2098 | NA | Medium sand | Calcareous | NA | NA | NA | NA | NA | NA | 0 | 34.1 | 1400.49 | 1.143 | 0.841 | 36.4 | 2.857 | NA | EICP | Extracted | INJECTION | Varied | 0.5 | 1 | Soybean | 0.367 | NA | Artificial Sea Water + 5 g/L MgCl2 | POWER | 0.8678 | Cui | 2024 | Seawater-based soybean urease for calcareous sand biomineralization | 50 | 2 | NA | Cui et al. (2024)
12.013 | 721.5496 | NA | Medium sand | Calcareous | NA | NA | NA | NA | NA | NA | 0 | 34.1 | 1400.49 | 1.143 | 0.841 | 36.4 | 2.857 | NA | EICP | Extracted | INJECTION | Varied | 0.5 | 1 | Soybean | 0.367 | NA | Artificial Sea Water + 5 g/L MgCl2 | POWER | 0.8678 | Cui | 2024 | Seawater-based soybean urease for calcareous sand biomineralization | 50 | 2 | NA | Cui et al. (2024)
12.2941 | 854.7215 | NA | Medium sand | Calcareous | NA | NA | NA | NA | NA | NA | 0 | 34.1 | 1400.49 | 1.143 | 0.841 | 36.4 | 2.857 | NA | EICP | Extracted | INJECTION | Varied | 0.5 | 1 | Soybean | 0.367 | NA | Artificial Sea Water + 5 g/L MgCl2 | POWER | 0.8678 | Cui | 2024 | Seawater-based soybean urease for calcareous sand biomineralization | 50 | 2 | NA | Cui et al. (2024)
7.8699 | 129.1364 | NA | Medium sand | Calcareous | NA | NA | NA | NA | NA | NA | 0 | 34.1 | 1400.49 | 1.143 | 0.841 | 36.4 | 2.857 | NA | EICP | Extracted | INJECTION | Varied | 0.5 | 1 | Soybean | 0.386 | NA | Artificial Sea Water + 0.5g/L CaCl2 | POWER | 0.8678 | Cui | 2024 | Seawater-based soybean urease for calcareous sand biomineralization | 50 | 2 | NA | Cui et al. (2024)
7.7033 | 150.9282 | NA | Medium sand | Calcareous | NA | NA | NA | NA | NA | NA | 0 | 34.1 | 1400.49 | 1.143 | 0.841 | 36.4 | 2.857 | NA | EICP | Extracted | INJECTION | Varied | 0.5 | 1 | Soybean | 0.386 | NA | Artificial Sea Water + 0.5g/L CaCl2 | POWER | 0.8678 | Cui | 2024 | Seawater-based soybean urease for calcareous sand biomineralization | 50 | 2 | NA | Cui et al. (2024)
8.1614 | 213.8822 | NA | Medium sand | Calcareous | NA | NA | NA | NA | NA | NA | 0 | 34.1 | 1400.49 | 1.143 | 0.841 | 36.4 | 2.857 | NA | EICP | Extracted | INJECTION | Varied | 0.5 | 1 | Soybean | 0.386 | NA | Artificial Sea Water + 0.5g/L CaCl2 | POWER | 0.8678 | Cui | 2024 | Seawater-based soybean urease for calcareous sand biomineralization | 50 | 2 | NA | Cui et al. (2024)
9.7124 | 309.9274 | NA | Medium sand | Calcareous | NA | NA | NA | NA | NA | NA | 0 | 34.1 | 1400.49 | 1.143 | 0.841 | 36.4 | 2.857 | NA | EICP | Extracted | INJECTION | Varied | 0.5 | 1 | Soybean | 0.386 | NA | Artificial Sea Water + 0.5g/L CaCl2 | POWER | 0.8678 | Cui | 2024 | Seawater-based soybean urease for calcareous sand biomineralization | 50 | 2 | NA | Cui et al. (2024)
10.108 | 318.8055 | NA | Medium sand | Calcareous | NA | NA | NA | NA | NA | NA | 0 | 34.1 | 1400.49 | 1.143 | 0.841 | 36.4 | 2.857 | NA | EICP | Extracted | INJECTION | Varied | 0.5 | 1 | Soybean | 0.386 | NA | Artificial Sea Water + 0.5g/L CaCl2 | POWER | 0.8678 | Cui | 2024 | Seawater-based soybean urease for calcareous sand biomineralization | 50 | 2 | NA | Cui et al. (2024)
11.9297 | 482.6473 | NA | Medium sand | Calcareous | NA | NA | NA | NA | NA | NA | 0 | 34.1 | 1400.49 | 1.143 | 0.841 | 36.4 | 2.857 | NA | EICP | Extracted | INJECTION | Varied | 0.5 | 1 | Soybean | 0.386 | NA | Artificial Sea Water + 0.5g/L CaCl2 | POWER | 0.8678 | Cui | 2024 | Seawater-based soybean urease for calcareous sand biomineralization | 50 | 2 | NA | Cui et al. (2024)
12.2837 | 728.0065 | NA | Medium sand | Calcareous | NA | NA | NA | NA | NA | NA | 0 | 34.1 | 1400.49 | 1.143 | 0.841 | 36.4 | 2.857 | NA | EICP | Extracted | INJECTION | Varied | 0.5 | 1 | Soybean | 0.386 | NA | Artificial Sea Water + 0.5g/L CaCl2 | POWER | 0.8678 | Cui | 2024 | Seawater-based soybean urease for calcareous sand biomineralization | 50 | 2 | NA | Cui et al. (2024)
11.8152 | 900.7264 | NA | Medium sand | Calcareous | NA | NA | NA | NA | NA | NA | 0 | 34.1 | 1400.49 | 1.143 | 0.841 | 36.4 | 2.857 | NA | EICP | Extracted | INJECTION | Varied | 0.5 | 1 | Soybean | 0.386 | NA | Artificial Sea Water + 0.5g/L CaCl2 | POWER | 0.8678 | Cui | 2024 | Seawater-based soybean urease for calcareous sand biomineralization | 50 | 2 | NA | Cui et al. (2024)

## Beser_vs_Hui
Carbonate Content (%) | Unconfined Compressive Strength (kPa) | Soil Type (USCS) | Soil Type (General Name) | Sand Mineral | d10 (mm) | d50 (mm) | d30 (mm) | d60 (mm) | Coeficient of Uniformity (Cu) | Coefficient of Curvature (Cc) | Fine Content (%) | Relative Density (%) | Dry Density (kg_m3) | emax | emin | Moisture Content before UCS Test (%) | Specific Gravity (Gs) | Initial Permeability (m_s) | Pathway | Sub-Pathway | Treatment Method | Ncycle | Urea Concentration (M) | UC Ratio | Urease Source | Urease Activity (M urea_h) | pH | Additives | Regression Type | Rsquare | First Author | Date of Publication | Paper Titles | Diameter (mm) | Height to Diameter Ratio | Strain Rate (%/min) | Author-Date
7.8082 | 10545.4545 | NA | 2095 Granusil Silica Sand | Silica | 1 | NA | NA | NA | NA | NA | NA | NA | NA | NA | NA | 0 | NA | NA | EICP | Commercial | INJECTION | NA | 0.33 | 1 | Jack Bean Meal | NA | NA | Pure | Power | 0.0699 | Beser | 2018 | UREOLYSIS INDUCED MINERAL PRECIPITATION MATERIAL PROPERTIES COMPARED TO OIL AND GAS WELL CEMENTS | 25 | 2 | NA | Beser et al. (2018)
11.0327 | 10969.697 | NA | 2095 Granusil Silica Sand | Silica | 1 | NA | NA | NA | NA | NA | NA | NA | NA | NA | NA | 0 | NA | NA | EICP | Commercial | INJECTION | NA | 0.33 | 1 | Jack Bean Meal | NA | NA | Pure | Power | 0.0699 | Beser | 2018 | UREOLYSIS INDUCED MINERAL PRECIPITATION MATERIAL PROPERTIES COMPARED TO OIL AND GAS WELL CEMENTS | 25 | 2 | NA | Beser et al. (2018)
13.6881 | 10545.4545 | NA | 2095 Granusil Silica Sand | Silica | 1 | NA | NA | NA | NA | NA | NA | NA | NA | NA | NA | 0 | NA | NA | EICP | Commercial | INJECTION | NA | 0.33 | 1 | Jack Bean Meal | NA | NA | Pure | Power | 0.0699 | Beser | 2018 | UREOLYSIS INDUCED MINERAL PRECIPITATION MATERIAL PROPERTIES COMPARED TO OIL AND GAS WELL CEMENTS | 25 | 2 | NA | Beser et al. (2018)
10.6864 | 8392.2822 | NA | 2095 Granusil Silica Sand | Silica | 1 | NA | NA | NA | NA | NA | NA | NA | NA | NA | NA | 0 | NA | NA | EICP | Commercial | INJECTION | NA | 0.33 | 1 | Jack Bean Meal | NA | NA | Pure | Power | 0.0699 | Beser | 2018 | UREOLYSIS INDUCED MINERAL PRECIPITATION MATERIAL PROPERTIES COMPARED TO OIL AND GAS WELL CEMENTS | 50 | 2 | NA | Beser et al. (2018)
11.3702 | 7798.8218 | NA | 2095 Granusil Silica Sand | Silica | 1 | NA | NA | NA | NA | NA | NA | NA | NA | NA | NA | 0 | NA | NA | EICP | Commercial | INJECTION | NA | 0.33 | 1 | Jack Bean Meal | NA | NA | Pure | Power | 0.0699 | Beser | 2018 | UREOLYSIS INDUCED MINERAL PRECIPITATION MATERIAL PROPERTIES COMPARED TO OIL AND GAS WELL CEMENTS | 50 | 2 | NA | Beser et al. (2018)
6.5437 | 9979.798 | NA | 2095 Granusil Silica Sand | Silica | 1 | NA | NA | NA | NA | NA | NA | NA | NA | NA | NA | 0 | NA | NA | MEICP | Augmented | INJECTION | NA | 0.33 | 1 | SP+JBM | NA | NA | MICP+EICP | Power | 0.0699 | Beser | 2018 | UREOLYSIS INDUCED MINERAL PRECIPITATION MATERIAL PROPERTIES COMPARED TO OIL AND GAS WELL CEMENTS | 50 | 2 | NA | Beser et al. (2018)
6.2908 | 9595.9596 | NA | 2095 Granusil Silica Sand | Silica | 1 | NA | NA | NA | NA | NA | NA | NA | NA | NA | NA | 0 | NA | NA | MEICP | Augmented | INJECTION | NA | 0.33 | 1 | SP+JBM | NA | NA | MICP+EICP | Power | 0.0699 | Beser | 2018 | UREOLYSIS INDUCED MINERAL PRECIPITATION MATERIAL PROPERTIES COMPARED TO OIL AND GAS WELL CEMENTS | 50 | 2 | NA | Beser et al. (2018)
6.2908 | 9111.1111 | NA | 2095 Granusil Silica Sand | Silica | 1 | NA | NA | NA | NA | NA | NA | NA | NA | NA | NA | 0 | NA | NA | MEICP | Augmented | INJECTION | NA | 0.33 | 1 | SP+JBM | NA | NA | MICP+EICP | Power | 0.0699 | Beser | 2018 | UREOLYSIS INDUCED MINERAL PRECIPITATION MATERIAL PROPERTIES COMPARED TO OIL AND GAS WELL CEMENTS | 50 | 2 | NA | Beser et al. (2018)
10.6533 | 10121.2121 | NA | 2095 Granusil Silica Sand | Silica | 1 | NA | NA | NA | NA | NA | NA | NA | NA | NA | NA | 0 | NA | NA | MICP | Augmented | INJECTION | NA | 0.33 | 1 | S. Pasteurii | NA | NA | Pure | Power | 0.0699 | Beser | 2018 | UREOLYSIS INDUCED MINERAL PRECIPITATION MATERIAL PROPERTIES COMPARED TO OIL AND GAS WELL CEMENTS | 50 | 2 | NA | Beser et al. (2018)
11.4436 | 10424.2424 | NA | 2095 Granusil Silica Sand | Silica | 1 | NA | NA | NA | NA | NA | NA | NA | NA | NA | NA | 0 | NA | NA | MICP | Augmented | INJECTION | NA | 0.33 | 1 | S. Pasteurii | NA | NA | Pure | Power | 0.0699 | Beser | 2018 | UREOLYSIS INDUCED MINERAL PRECIPITATION MATERIAL PROPERTIES COMPARED TO OIL AND GAS WELL CEMENTS | 50 | 2 | NA | Beser et al. (2018)
14.3836 | 10484.8485 | NA | 2095 Granusil Silica Sand | Silica | 1 | NA | NA | NA | NA | NA | NA | NA | NA | NA | NA | 0 | NA | NA | MICP | Augmented | INJECTION | NA | 0.33 | 1 | S. Pasteurii | NA | NA | Pure | Power | 0.0699 | Beser | 2018 | UREOLYSIS INDUCED MINERAL PRECIPITATION MATERIAL PROPERTIES COMPARED TO OIL AND GAS WELL CEMENTS | 50 | 2 | NA | Beser et al. (2018)
5.9431 | 10161.6162 | NA | 2095 Granusil Silica Sand | Silica | 1 | NA | NA | NA | NA | NA | NA | NA | NA | NA | NA | 0 | NA | NA | MICP | Augmented | INJECTION | NA | 0.33 | 1 | S. Pasteurii | NA | NA | Pure | Power | 0.0699 | Beser | 2018 | UREOLYSIS INDUCED MINERAL PRECIPITATION MATERIAL PROPERTIES COMPARED TO OIL AND GAS WELL CEMENTS | 50 | 2 | NA | Beser et al. (2018)
6.1328 | 9333.3333 | NA | 2095 Granusil Silica Sand | Silica | 1 | NA | NA | NA | NA | NA | NA | NA | NA | NA | NA | 0 | NA | NA | MICP | Augmented | INJECTION | NA | 0.33 | 1 | S. Pasteurii | NA | NA | Pure | Power | 0.0699 | Beser | 2018 | UREOLYSIS INDUCED MINERAL PRECIPITATION MATERIAL PROPERTIES COMPARED TO OIL AND GAS WELL CEMENTS | 50 | 2 | NA | Beser et al. (2018)
7.334 | 8424.2424 | NA | 2095 Granusil Silica Sand | Silica | 1 | NA | NA | NA | NA | NA | NA | NA | NA | NA | NA | 0 | NA | NA | MICP | Augmented | INJECTION | NA | 0.33 | 1 | S. Pasteurii | NA | NA | Pure | Power | 0.0699 | Beser | 2018 | UREOLYSIS INDUCED MINERAL PRECIPITATION MATERIAL PROPERTIES COMPARED TO OIL AND GAS WELL CEMENTS | 50 | 2 | NA | Beser et al. (2018)
6.8599 | 9959.596 | NA | 2095 Granusil Silica Sand | Silica | 1 | NA | NA | NA | NA | NA | NA | NA | NA | NA | NA | 0 | NA | NA | ENCIP | Commercial | INJECTION | NA | 0.33 | 1 | Jack Bean Meal | NA | NA | Nutrient Broth | Power | 0.0699 | Beser | 2018 | UREOLYSIS INDUCED MINERAL PRECIPITATION MATERIAL PROPERTIES COMPARED TO OIL AND GAS WELL CEMENTS | 50 | 2 | NA | Beser et al. (2018)
6.3541 | 8949.4949 | NA | 2095 Granusil Silica Sand | Silica | 1 | NA | NA | NA | NA | NA | NA | NA | NA | NA | NA | 0 | NA | NA | ENCIP | Commercial | INJECTION | NA | 0.33 | 1 | Jack Bean Meal | NA | NA | Nutrient Broth | Power | 0.0699 | Beser | 2018 | UREOLYSIS INDUCED MINERAL PRECIPITATION MATERIAL PROPERTIES COMPARED TO OIL AND GAS WELL CEMENTS | 50 | 2 | NA | Beser et al. (2018)
6.4489 | 8787.8788 | NA | 2095 Granusil Silica Sand | Silica | 1 | NA | NA | NA | NA | NA | NA | NA | NA | NA | NA | 0 | NA | NA | ENCIP | Commercial | INJECTION | NA | 0.33 | 1 | Jack Bean Meal | NA | NA | Nutrient Broth | Power | 0.0699 | Beser | 2018 | UREOLYSIS INDUCED MINERAL PRECIPITATION MATERIAL PROPERTIES COMPARED TO OIL AND GAS WELL CEMENTS | 50 | 2 | NA | Beser et al. (2018)
22.7475 | 492.4505 | SP | Poorly Graded Sand | Silica | 0.15 | NA | NA | NA | NA | NA | NA | NA | NA | NA | NA | NA | NA | NA | MICP | Augmented | INJECTION | 2 | 2 | 1 | Alkalophilic Microbes | 0.264 | NA | Pure | Power | 0.9942 | Hui | 2011 | Characterization of microbe cementitious materials | 30 | 2 | 1 | Hui et al. (2011)
31.6201 | 806.5594 | SP | Poorly Graded Sand | Silica | 0.15 | NA | NA | NA | NA | NA | NA | NA | NA | NA | NA | NA | NA | NA | MICP | Augmented | INJECTION | 2 | 2 | 1 | Alkalophilic Microbes | 0.264 | NA | Pure | Power | 0.9942 | Hui | 2011 | Characterization of microbe cementitious materials | 30 | 2 | 1 | Hui et al. (2011)
45.3827 | 1216.4604 | SP | Poorly Graded Sand | Silica | 0.15 | NA | NA | NA | NA | NA | NA | NA | NA | NA | NA | NA | NA | NA | MICP | Augmented | INJECTION | 2 | 2 | 1 | Alkalophilic Microbes | 0.264 | NA | Pure | Power | 0.9942 | Hui | 2011 | Characterization of microbe cementitious materials | 30 | 2 | 1 | Hui et al. (2011)

## Permeability_Comparison
| Al Qabany (2013) | Hoang (2020) | Yasuhara (2013) | Liu (2017)
d50

## Permeability
Carbonate Content (%) | Permeability (m/s) | Soil Type (USCS) | Soil Type (General Name) | Sand Mineral | d10 (mm) | d50 (mm) | d30 (mm) | d60 (mm) | Coeficient of Uniformity (Cu) | Coefficient of Curvature (Cc) | Fine Content (%) | Relative Density (%) | Dry Density (kg_m3) | emax | emin | Moisture Content before UCS Test (%) | Specific Gravity (Gs) | Initial Permeability (m/s) | Pathway | Sub-Pathway | Treatment Method | Ncycle | Urea Concentration (M) | UC Ratio | Urease Source | Urease Activity (M urea/h) | pH | Additives | Regression Type | Rsquare | First Author | Date of Publication | Paper Titles | Normalized Permeability
0 | 0.00012741 | SP | Poorly Graded Sand | Silica | NA | 0.165 | NA | NA | NA | NA | NA | 26 | Varied | 0.9875 | 0.585 | 0 | NA | 0.00012741 | MICP | Augmented | INJECTION | NA | 0.25 | 1 | S. Pasteurii | NA | NA | Pure | Power | 0.4691 | Al Qabany | 2013 | Effect of chemical treatment used in MICP on engineering properties of cemented soils | 1
0.28786 | 0.00012741 | SP | Poorly Graded Sand | Silica | NA | 0.165 | NA | NA | NA | NA | NA | 26 | Varied | 0.9875 | 0.585 | 0 | NA | 0.00012741 | MICP | Augmented | INJECTION | NA | 0.25 | 1 | S. Pasteurii | NA | NA | Pure | Power | 0.4691 | Al Qabany | 2013 | Effect of chemical treatment used in MICP on engineering properties of cemented soils | 1
0.78849 | 0.00010667 | SP | Poorly Graded Sand | Silica | NA | 0.165 | NA | NA | NA | NA | NA | 26 | Varied | 0.9875 | 0.585 | 0 | NA | 0.00012741 | MICP | Augmented | INJECTION | NA | 0.25 | 1 | S. Pasteurii | NA | NA | Pure | Power | 0.4691 | Al Qabany | 2013 | Effect of chemical treatment used in MICP on engineering properties of cemented soils | 0.83721
1.3267 | 8e-05 | SP | Poorly Graded Sand | Silica | NA | 0.165 | NA | NA | NA | NA | NA | 26 | Varied | 0.9875 | 0.585 | 0 | NA | 0.00012741 | MICP | Augmented | INJECTION | NA | 0.25 | 1 | S. Pasteurii | NA | NA | Pure | Power | 0.4691 | Al Qabany | 2013 | Effect of chemical treatment used in MICP on engineering properties of cemented soils | 0.62791
1.8398 | 6.2963e-05 | SP | Poorly Graded Sand | Silica | NA | 0.165 | NA | NA | NA | NA | NA | 26 | Varied | 0.9875 | 0.585 | 0 | NA | 0.00012741 | MICP | Augmented | INJECTION | NA | 0.25 | 1 | S. Pasteurii | NA | NA | Pure | Power | 0.4691 | Al Qabany | 2013 | Effect of chemical treatment used in MICP on engineering properties of cemented soils | 0.49419
2.3592 | 4.5556e-05 | SP | Poorly Graded Sand | Silica | NA | 0.165 | NA | NA | NA | NA | NA | 26 | Varied | 0.9875 | 0.585 | 0 | NA | 0.00012741 | MICP | Augmented | INJECTION | NA | 0.25 | 1 | S. Pasteurii | NA | NA | Pure | Power | 0.4691 | Al Qabany | 2013 | Effect of chemical treatment used in MICP on engineering properties of cemented soils | 0.35756
2.8911 | 3.537e-05 | SP | Poorly Graded Sand | Silica | NA | 0.165 | NA | NA | NA | NA | NA | 26 | Varied | 0.9875 | 0.585 | 0 | NA | 0.00012741 | MICP | Augmented | INJECTION | NA | 0.25 | 1 | S. Pasteurii | NA | NA | Pure | Power | 0.4691 | Al Qabany | 2013 | Effect of chemical treatment used in MICP on engineering properties of cemented soils | 0.27762
3.4043 | 3.9815e-05 | SP | Poorly Graded Sand | Silica | NA | 0.165 | NA | NA | NA | NA | NA | 26 | Varied | 0.9875 | 0.585 | 0 | NA | 0.00012741 | MICP | Augmented | INJECTION | NA | 0.25 | 1 | S. Pasteurii | NA | NA | Pure | Power | 0.4691 | Al Qabany | 2013 | Effect of chemical treatment used in MICP on engineering properties of cemented soils | 0.3125
3.9237 | 3.9815e-05 | SP | Poorly Graded Sand | Silica | NA | 0.165 | NA | NA | NA | NA | NA | 26 | Varied | 0.9875 | 0.585 | 0 | NA | 0.00012741 | MICP | Augmented | INJECTION | NA | 0.25 | 1 | S. Pasteurii | NA | NA | Pure | Power | 0.4691 | Al Qabany | 2013 | Effect of chemical treatment used in MICP on engineering properties of cemented soils | 0.3125
4.4493 | 4.2407e-05 | SP | Poorly Graded Sand | Silica | NA | 0.165 | NA | NA | NA | NA | NA | 26 | Varied | 0.9875 | 0.585 | 0 | NA | 0.00012741 | MICP | Augmented | INJECTION | NA | 0.25 | 1 | S. Pasteurii | NA | NA | Pure | Power | 0.4691 | Al Qabany | 2013 | Effect of chemical treatment used in MICP on engineering properties of cemented soils | 0.33285
4.9687 | 4.2407e-05 | SP | Poorly Graded Sand | Silica | NA | 0.165 | NA | NA | NA | NA | NA | 26 | Varied | 0.9875 | 0.585 | 0 | NA | 0.00012741 | MICP | Augmented | INJECTION | NA | 0.25 | 1 | S. Pasteurii | NA | NA | Pure | Power | 0.4691 | Al Qabany | 2013 | Effect of chemical treatment used in MICP on engineering properties of cemented soils | 0.33285
5.4881 | 3.7222e-05 | SP | Poorly Graded Sand | Silica | NA | 0.165 | NA | NA | NA | NA | NA | 26 | Varied | 0.9875 | 0.585 | 0 | NA | 0.00012741 | MICP | Augmented | INJECTION | NA | 0.25 | 1 | S. Pasteurii | NA | NA | Pure | Power | 0.4691 | Al Qabany | 2013 | Effect of chemical treatment used in MICP on engineering properties of cemented soils | 0.29215
6.0451 | 3.5556e-05 | SP | Poorly Graded Sand | Silica | NA | 0.165 | NA | NA | NA | NA | NA | 26 | Varied | 0.9875 | 0.585 | 0 | NA | 0.00012741 | MICP | Augmented | INJECTION | NA | 0.25 | 1 | S. Pasteurii | NA | NA | Pure | Power | 0.4691 | Al Qabany | 2013 | Effect of chemical treatment used in MICP on engineering properties of cemented soils | 0.27907
6.5332 | 3.3704e-05 | SP | Poorly Graded Sand | Silica | NA | 0.165 | NA | NA | NA | NA | NA | 26 | Varied | 0.9875 | 0.585 | 0 | NA | 0.00012741 | MICP | Augmented | INJECTION | NA | 0.25 | 1 | S. Pasteurii | NA | NA | Pure | Power | 0.4691 | Al Qabany | 2013 | Effect of chemical treatment used in MICP on engineering properties of cemented soils | 0.26453
7.0588 | 3.5556e-05 | SP | Poorly Graded Sand | Silica | NA | 0.165 | NA | NA | NA | NA | NA | 26 | Varied | 0.9875 | 0.585 | 0 | NA | 0.00012741 | MICP | Augmented | INJECTION | NA | 0.25 | 1 | S. Pasteurii | NA | NA | Pure | Power | 0.4691 | Al Qabany | 2013 | Effect of chemical treatment used in MICP on engineering properties of cemented soils | 0.27907
7.597 | 3.5556e-05 | SP | Poorly Graded Sand | Silica | NA | 0.165 | NA | NA | NA | NA | NA | 26 | Varied | 0.9875 | 0.585 | 0 | NA | 0.00012741 | MICP | Augmented | INJECTION | NA | 0.25 | 1 | S. Pasteurii | NA | NA | Pure | Power | 0.4691 | Al Qabany | 2013 | Effect of chemical treatment used in MICP on engineering properties of cemented soils | 0.27907
0.012516 | 7.8889e-05 | SP | Poorly Graded Sand | Silica | NA | 0.165 | NA | NA | NA | NA | NA | 65 | Varied | 0.9875 | 0.585 | 0 | NA | 0.00012741 | MICP | Augmented | INJECTION | NA | 0.25 | 1 | S. Pasteurii | NA | NA | Pure | Power | 0.4691 | Al Qabany | 2013 | Effect of chemical treatment used in MICP on engineering properties of cemented soils | 0.61919
0.93867 | 7.8519e-05 | SP | Poorly Graded Sand | Silica | NA | 0.165 | NA | NA | NA | NA | NA | 65 | Varied | 0.9875 | 0.585 | 0 | NA | 0.00012741 | MICP | Augmented | INJECTION | NA | 0.25 | 1 | S. Pasteurii | NA | NA | Pure | Power | 0.4691 | Al Qabany | 2013 | Effect of chemical treatment used in MICP on engineering properties of cemented soils | 0.61628
1.214 | 7.8889e-05 | SP | Poorly Graded Sand | Silica | NA | 0.165 | NA | NA | NA | NA | NA | 65 | Varied | 0.9875 | 0.585 | 0 | NA | 0.00012741 | MICP | Augmented | INJECTION | NA | 0.25 | 1 | S. Pasteurii | NA | NA | Pure | Power | 0.4691 | Al Qabany | 2013 | Effect of chemical treatment used in MICP on engineering properties of cemented soils | 0.61919
1.8398 | 6.2963e-05 | SP | Poorly Graded Sand | Silica | NA | 0.165 | NA | NA | NA | NA | NA | 65 | Varied | 0.9875 | 0.585 | 0 | NA | 0.00012741 | MICP | Augmented | INJECTION | NA | 0.25 | 1 | S. Pasteurii | NA | NA | Pure | Power | 0.4691 | Al Qabany | 2013 | Effect of chemical treatment used in MICP on engineering properties of cemented soils | 0.49419
2.1527 | 5.7037e-05 | SP | Poorly Graded Sand | Silica | NA | 0.165 | NA | NA | NA | NA | NA | 65 | Varied | 0.9875 | 0.585 | 0 | NA | 0.00012741 | MICP | Augmented | INJECTION | NA | 0.25 | 1 | S. Pasteurii | NA | NA | Pure | Power | 0.4691 | Al Qabany | 2013 | Effect of chemical treatment used in MICP on engineering properties of cemented soils | 0.44767
2.4593 | 5.2407e-05 | SP | Poorly Graded Sand | Silica | NA | 0.165 | NA | NA | NA | NA | NA | 65 | Varied | 0.9875 | 0.585 | 0 | NA | 0.00012741 | MICP | Augmented | INJECTION | NA | 0.25 | 1 | S. Pasteurii | NA | NA | Pure | Power | 0.4691 | Al Qabany | 2013 | Effect of chemical treatment used in MICP on engineering properties of cemented soils | 0.41134
2.7472 | 5.2222e-05 | SP | Poorly Graded Sand | Silica | NA | 0.165 | NA | NA | NA | NA | NA | 65 | Varied | 0.9875 | 0.585 | 0 | NA | 0.00012741 | MICP | Augmented | INJECTION | NA | 0.25 | 1 | S. Pasteurii | NA | NA | Pure | Power | 0.4691 | Al Qabany | 2013 | Effect of chemical treatment used in MICP on engineering properties of cemented soils | 0.40988
3.0726 | 6.2963e-05 | SP | Poorly Graded Sand | Silica | NA | 0.165 | NA | NA | NA | NA | NA | 65 | Varied | 0.9875 | 0.585 | 0 | NA | 0.00012741 | MICP | Augmented | INJECTION | NA | 0.25 | 1 | S. Pasteurii | NA | NA | Pure | Power | 0.4691 | Al Qabany | 2013 | Effect of chemical treatment used in MICP on engineering properties of cemented soils | 0.49419
3.3792 | 5.2222e-05 | SP | Poorly Graded Sand | Silica | NA | 0.165 | NA | NA | NA | NA | NA | 65 | Varied | 0.9875 | 0.585 | 0 | NA | 0.00012741 | MICP | Augmented | INJECTION | NA | 0.25 | 1 | S. Pasteurii | NA | NA | Pure | Power | 0.4691 | Al Qabany | 2013 | Effect of chemical treatment used in MICP on engineering properties of cemented soils | 0.40988
3.6859 | 5.2593e-05 | SP | Poorly Graded Sand | Silica | NA | 0.165 | NA | NA | NA | NA | NA | 65 | Varied | 0.9875 | 0.585 | 0 | NA | 0.00012741 | MICP | Augmented | INJECTION | NA | 0.25 | 1 | S. Pasteurii | NA | NA | Pure | Power | 0.4691 | Al Qabany | 2013 | Effect of chemical treatment used in MICP on engineering properties of cemented soils | 0.41279
1.5269 | 6.3148e-05 | SP | Poorly Graded Sand | Silica | NA | 0.165 | NA | NA | NA | NA | NA | 65 | Varied | 0.9875 | 0.585 | 0 | NA | 0.00012741 | MICP | Augmented | INJECTION | NA | 0.25 | 1 | S. Pasteurii | NA | NA | Pure | Power | 0.4691 | Al Qabany | 2013 | Effect of chemical treatment used in MICP on engineering properties of cemented soils | 0.49564
0 | 7.5741e-05 | SP | Poorly Graded Sand | Silica | NA | 0.165 | NA | NA | NA | NA | NA | 74 | Varied | 0.9875 | 0.585 | 0 | NA | 7.5741e-05 | MICP | Augmented | INJECTION | NA | 0.25 | 1 | S. Pasteurii | NA | NA | Pure | Power | 0.4691 | Al Qabany | 2013 | Effect of chemical treatment used in MICP on engineering properties of cemented soils | 1
0.30038 | 4.537e-05 | SP | Poorly Graded Sand | Silica | NA | 0.165 | NA | NA | NA | NA | NA | 74 | Varied | 0.9875 | 0.585 | 0 | NA | 7.5741e-05 | MICP | Augmented | INJECTION | NA | 0.25 | 1 | S. Pasteurii | NA | NA | Pure | Power | 0.4691 | Al Qabany | 2013 | Effect of chemical treatment used in MICP on engineering properties of cemented soils | 0.59902
0.61327 | 2.9259e-05 | SP | Poorly Graded Sand | Silica | NA | 0.165 | NA | NA | NA | NA | NA | 74 | Varied | 0.9875 | 0.585 | 0 | NA | 7.5741e-05 | MICP | Augmented | INJECTION | NA | 0.25 | 1 | S. Pasteurii | NA | NA | Pure | Power | 0.4691 | Al Qabany | 2013 | Effect of chemical treatment used in MICP on engineering properties of cemented soils | 0.38631
1.5394 | 1.8148e-05 | SP | Poorly Graded Sand | Silica | NA | 0.165 | NA | NA | NA | NA | NA | 74 | Varied | 0.9875 | 0.585 | 0 | NA | 7.5741e-05 | MICP | Augmented | INJECTION | NA | 0.25 | 1 | S. Pasteurii | NA | NA | Pure | Power | 0.4691 | Al Qabany | 2013 | Effect of chemical treatment used in MICP on engineering properties of cemented soils | 0.23961
1.8273 | 1.6667e-05 | SP | Poorly Graded Sand | Silica | NA | 0.165 | NA | NA | NA | NA | NA | 74 | Varied | 0.9875 | 0.585 | 0 | NA | 7.5741e-05 | MICP | Augmented | INJECTION | NA | 0.25 | 1 | S. Pasteurii | NA | NA | Pure | Power | 0.4691 | Al Qabany | 2013 | Effect of chemical treatment used in MICP on engineering properties of cemented soils | 0.22005
2.1527 | 1.7778e-05 | SP | Poorly Graded Sand | Silica | NA | 0.165 | NA | NA | NA | NA | NA | 74 | Varied | 0.9875 | 0.585 | 0 | NA | 7.5741e-05 | MICP | Augmented | INJECTION | NA | 0.25 | 1 | S. Pasteurii | NA | NA | Pure | Power | 0.4691 | Al Qabany | 2013 | Effect of chemical treatment used in MICP on engineering properties of cemented soils | 0.23472
2.4406 | 1.2963e-05 | SP | Poorly Graded Sand | Silica | NA | 0.165 | NA | NA | NA | NA | NA | 74 | Varied | 0.9875 | 0.585 | 0 | NA | 7.5741e-05 | MICP | Augmented | INJECTION | NA | 0.25 | 1 | S. Pasteurii | NA | NA | Pure | Power | 0.4691 | Al Qabany | 2013 | Effect of chemical treatment used in MICP on engineering properties of cemented soils | 0.17115
3.0788 | 1.2222e-05 | SP | Poorly Graded Sand | Silica | NA | 0.165 | NA | NA | NA | NA | NA | 74 | Varied | 0.9875 | 0.585 | 0 | NA | 7.5741e-05 | MICP | Augmented | INJECTION | NA | 0.25 | 1 | S. Pasteurii | NA | NA | Pure | Power | 0.4691 | Al Qabany | 2013 | Effect of chemical treatment used in MICP on engineering properties of cemented soils | 0.16137
3.6546 | 1.1852e-05 | SP | Poorly Graded Sand | Silica | NA | 0.165 | NA | NA | NA | NA | NA | 74 | Varied | 0.9875 | 0.585 | 0 | NA | 7.5741e-05 | MICP | Augmented | INJECTION | NA | 0.25 | 1 | S. Pasteurii | NA | NA | Pure | Power | 0.4691 | Al Qabany | 2013 | Effect of chemical treatment used in MICP on engineering properties of cemented soils | 0.15648
0 | 9.7778e-05 | SP | Poorly Graded Sand | Silica | NA | 0.165 | NA | NA | NA | NA | NA | 75 | Varied | 0.9875 | 0.585 | 0 | NA | 9.7778e-05 | MICP | Augmented | INJECTION | NA | 0.25 | 1 | S. Pasteurii | NA | NA | Pure | Power | 0.4691 | Al Qabany | 2013 | Effect of chemical treatment used in MICP on engineering properties of cemented soils | 1
0.31289 | 7.8519e-05 | SP | Poorly Graded Sand | Silica | NA | 0.165 | NA | NA | NA | NA | NA | 75 | Varied | 0.9875 | 0.585 | 0 | NA | 9.7778e-05 | MICP | Augmented | INJECTION | NA | 0.25 | 1 | S. Pasteurii | NA | NA | Pure | Power | 0.4691 | Al Qabany | 2013 | Effect of chemical treatment used in MICP on engineering properties of cemented soils | 0.80303
0.61327 | 6.2222e-05 | SP | Poorly Graded Sand | Silica | NA | 0.165 | NA | NA | NA | NA | NA | 75 | Varied | 0.9875 | 0.585 | 0 | NA | 9.7778e-05 | MICP | Augmented | INJECTION | NA | 0.25 | 1 | S. Pasteurii | NA | NA | Pure | Power | 0.4691 | Al Qabany | 2013 | Effect of chemical treatment used in MICP on engineering properties of cemented soils | 0.63636
0.91364 | 4.7407e-05 | SP | Poorly Graded Sand | Silica | NA | 0.165 | NA | NA | NA | NA | NA | 75 | Varied | 0.9875 | 0.585 | 0 | NA | 9.7778e-05 | MICP | Augmented | INJECTION | NA | 0.25 | 1 | S. Pasteurii | NA | NA | Pure | Power | 0.4691 | Al Qabany | 2013 | Effect of chemical treatment used in MICP on engineering properties of cemented soils | 0.48485
1.2265 | 3.2593e-05 | SP | Poorly Graded Sand | Silica | NA | 0.165 | NA | NA | NA | NA | NA | 75 | Varied | 0.9875 | 0.585 | 0 | NA | 9.7778e-05 | MICP | Augmented | INJECTION | NA | 0.25 | 1 | S. Pasteurii | NA | NA | Pure | Power | 0.4691 | Al Qabany | 2013 | Effect of chemical treatment used in MICP on engineering properties of cemented soils | 0.33333
1.5394 | 2.963e-05 | SP | Poorly Graded Sand | Silica | NA | 0.165 | NA | NA | NA | NA | NA | 75 | Varied | 0.9875 | 0.585 | 0 | NA | 9.7778e-05 | MICP | Augmented | INJECTION | NA | 0.25 | 1 | S. Pasteurii | NA | NA | Pure | Power | 0.4691 | Al Qabany | 2013 | Effect of chemical treatment used in MICP on engineering properties of cemented soils | 0.30303
1.8398 | 3.2593e-05 | SP | Poorly Graded Sand | Silica | NA | 0.165 | NA | NA | NA | NA | NA | 75 | Varied | 0.9875 | 0.585 | 0 | NA | 9.7778e-05 | MICP | Augmented | INJECTION | NA | 0.25 | 1 | S. Pasteurii | NA | NA | Pure | Power | 0.4691 | Al Qabany | 2013 | Effect of chemical treatment used in MICP on engineering properties of cemented soils | 0.33333
2.1652 | 3.0741e-05 | SP | Poorly Graded Sand | Silica | NA | 0.165 | NA | NA | NA | NA | NA | 75 | Varied | 0.9875 | 0.585 | 0 | NA | 9.7778e-05 | MICP | Augmented | INJECTION | NA | 0.25 | 1 | S. Pasteurii | NA | NA | Pure | Power | 0.4691 | Al Qabany | 2013 | Effect of chemical treatment used in MICP on engineering properties of cemented soils | 0.31439
2.4531 | 3.6667e-05 | SP | Poorly Graded Sand | Silica | NA | 0.165 | NA | NA | NA | NA | NA | 75 | Varied | 0.9875 | 0.585 | 0 | NA | 9.7778e-05 | MICP | Augmented | INJECTION | NA | 0.25 | 1 | S. Pasteurii | NA | NA | Nutrient Broth, NH4Cl, Sodium Bicarbonate | Power | 0.4691 | Al Qabany | 2013 | Effect of chemical treatment used in MICP on engineering properties of cemented soils | 0.375
2.791 | 3.6667e-05 | SP | Poorly Graded Sand | Silica | NA | 0.165 | NA | NA | NA | NA | NA | 75 | Varied | 0.9875 | 0.585 | 0 | NA | 9.7778e-05 | MICP | Augmented | INJECTION | NA | 0.25 | 1 | S. Pasteurii | NA | NA | Nutrient Broth, NH4Cl, Sodium Bicarbonate | Power | 0.4691 | Al Qabany | 2013 | Effect of chemical treatment used in MICP on engineering properties of cemented soils | 0.375
3.0663 | 3.6296e-05 | SP | Poorly Graded Sand | Silica | NA | 0.165 | NA | NA | NA | NA | NA | 75 | Varied | 0.9875 | 0.585 | 0 | NA | 9.7778e-05 | MICP | Augmented | INJECTION | NA | 0.25 | 1 | S. Pasteurii | NA | NA | Nutrient Broth, NH4Cl, Sodium Bicarbonate | Power | 0.4691 | Al Qabany | 2013 | Effect of chemical treatment used in MICP on engineering properties of cemented soils | 0.37121
3.3792 | 3.5926e-05 | SP | Poorly Graded Sand | Silica | NA | 0.165 | NA | NA | NA | NA | NA | 75 | Varied | 0.9875 | 0.585 | 0 | NA | 9.7778e-05 | MICP | Augmented | INJECTION | NA | 0.25 | 1 | S. Pasteurii | NA | NA | Nutrient Broth, NH4Cl, Sodium Bicarbonate | Power | 0.4691 | Al Qabany | 2013 | Effect of chemical treatment used in MICP on engineering properties of cemented soils | 0.36742
3.6921 | 3.6667e-05 | SP | Poorly Graded Sand | Silica | NA | 0.165 | NA | NA | NA | NA | NA | 75 | Varied | 0.9875 | 0.585 | 0 | NA | 9.7778e-05 | MICP | Augmented | INJECTION | NA | 0.25 | 1 | S. Pasteurii | NA | NA | Nutrient Broth, NH4Cl, Sodium Bicarbonate | Power | 0.4691 | Al Qabany | 2013 | Effect of chemical treatment used in MICP on engineering properties of cemented soils | 0.375
0 | 9.2778e-05 | SP | Poorly Graded Sand | Silica | NA | 0.165 | NA | NA | NA | NA | NA | 83 | Varied | 0.9875 | 0.585 | 0 | NA | 9.2778e-05 | MICP | Augmented | INJECTION | NA | 0.25 | 1 | S. Pasteurii | NA | NA | Nutrient Broth, NH4Cl, Sodium Bicarbonate | Power | 0.4691 | Al Qabany | 2013 | Effect of chemical treatment used in MICP on engineering properties of cemented soils | 1
0.26283 | 4.6296e-05 | SP | Poorly Graded Sand | Silica | NA | 0.165 | NA | NA | NA | NA | NA | 83 | Varied | 0.9875 | 0.585 | 0 | NA | 9.2778e-05 | MICP | Augmented | INJECTION | NA | 0.25 | 1 | S. Pasteurii | NA | NA | Nutrient Broth, NH4Cl, Sodium Bicarbonate | Power | 0.4691 | Al Qabany | 2013 | Effect of chemical treatment used in MICP on engineering properties of cemented soils | 0.499
0.78849 | 5.037e-05 | SP | Poorly Graded Sand | Silica | NA | 0.165 | NA | NA | NA | NA | NA | 83 | Varied | 0.9875 | 0.585 | 0 | NA | 9.2778e-05 | MICP | Augmented | INJECTION | NA | 0.25 | 1 | S. Pasteurii | NA | NA | Nutrient Broth, NH4Cl, Sodium Bicarbonate | Power | 0.4691 | Al Qabany | 2013 | Effect of chemical treatment used in MICP on engineering properties of cemented soils | 0.54291
0.5194 | 4.0556e-05 | SP | Poorly Graded Sand | Silica | NA | 0.165 | NA | NA | NA | NA | NA | 83 | Varied | 0.9875 | 0.585 | 0 | NA | 9.2778e-05 | MICP | Augmented | INJECTION | NA | 0.25 | 1 | S. Pasteurii | NA | NA | Nutrient Broth, NH4Cl, Sodium Bicarbonate | Power | 0.4691 | Al Qabany | 2013 | Effect of chemical treatment used in MICP on engineering properties of cemented soils | 0.43713
1.0388 | 3.2407e-05 | SP | Poorly Graded Sand | Silica | NA | 0.165 | NA | NA | NA | NA | NA | 83 | Varied | 0.9875 | 0.585 | 0 | NA | 9.2778e-05 | MICP | Augmented | INJECTION | NA | 0.25 | 1 | S. Pasteurii | NA | NA | Nutrient Broth, NH4Cl, Sodium Bicarbonate | Power | 0.4691 | Al Qabany | 2013 | Effect of chemical treatment used in MICP on engineering properties of cemented soils | 0.3493
1.3016 | 2.963e-05 | SP | Poorly Graded Sand | Silica | NA | 0.165 | NA | NA | NA | NA | NA | 83 | Varied | 0.9875 | 0.585 | 0 | NA | 9.2778e-05 | MICP | Augmented | INJECTION | NA | 0.25 | 1 | S. Pasteurii | NA | NA | Nutrient Broth, NH4Cl, Sodium Bicarbonate | Power | 0.4691 | Al Qabany | 2013 | Effect of chemical treatment used in MICP on engineering properties of cemented soils | 0.31936
1.5582 | 2.7222e-05 | SP | Poorly Graded Sand | Silica | NA | 0.165 | NA | NA | NA | NA | NA | 83 | Varied | 0.9875 | 0.585 | 0 | NA | 9.2778e-05 | MICP | Augmented | INJECTION | NA | 0.25 | 1 | S. Pasteurii | NA | NA | Nutrient Broth, NH4Cl, Sodium Bicarbonate | Power | 0.4691 | Al Qabany | 2013 | Effect of chemical treatment used in MICP on engineering properties of cemented soils | 0.29341
1.8273 | 2.2407e-05 | SP | Poorly Graded Sand | Silica | NA | 0.165 | NA | NA | NA | NA | NA | 83 | Varied | 0.9875 | 0.585 | 0 | NA | 9.2778e-05 | MICP | Augmented | INJECTION | NA | 0.25 | 1 | S. Pasteurii | NA | NA | Nutrient Broth, NH4Cl, Sodium Bicarbonate | Power | 0.4691 | Al Qabany | 2013 | Effect of chemical treatment used in MICP on engineering properties of cemented soils | 0.24152
2.0839 | 2.1667e-05 | SP | Poorly Graded Sand | Silica | NA | 0.165 | NA | NA | NA | NA | NA | 83 | Varied | 0.9875 | 0.585 | 0 | NA | 9.2778e-05 | MICP | Augmented | INJECTION | NA | 0.25 | 1 | S. Pasteurii | NA | NA | Nutrient Broth, NH4Cl, Sodium Bicarbonate | Power | 0.4691 | Al Qabany | 2013 | Effect of chemical treatment used in MICP on engineering properties of cemented soils | 0.23353
2.3404 | 2.4815e-05 | SP | Poorly Graded Sand | Silica | NA | 0.165 | NA | NA | NA | NA | NA | 83 | Varied | 0.9875 | 0.585 | 0 | NA | 9.2778e-05 | MICP | Augmented | INJECTION | NA | 0.25 | 1 | S. Pasteurii | NA | NA | Nutrient Broth, NH4Cl, Sodium Bicarbonate | Power | 0.4691 | Al Qabany | 2013 | Effect of chemical treatment used in MICP on engineering properties of cemented soils | 0.26747
2.597 | 1.8333e-05 | SP | Poorly Graded Sand | Silica | NA | 0.165 | NA | NA | NA | NA | NA | 83 | Varied | 0.9875 | 0.585 | 0 | NA | 9.2778e-05 | MICP | Augmented | INJECTION | NA | 0.25 | 1 | S. Pasteurii | NA | NA | Nutrient Broth, NH4Cl, Sodium Bicarbonate | Power | 0.4691 | Al Qabany | 2013 | Effect of chemical treatment used in MICP on engineering properties of cemented soils | 0.1976
2.8661 | 1.8148e-05 | SP | Poorly Graded Sand | Silica | NA | 0.165 | NA | NA | NA | NA | NA | 83 | Varied | 0.9875 | 0.585 | 0 | NA | 9.2778e-05 | MICP | Augmented | INJECTION | NA | 0.25 | 1 | S. Pasteurii | NA | NA | Nutrient Broth, NH4Cl, Sodium Bicarbonate | Power | 0.4691 | Al Qabany | 2013 | Effect of chemical treatment used in MICP on engineering properties of cemented soils | 0.19561
3.1227 | 1.8333e-05 | SP | Poorly Graded Sand | Silica | NA | 0.165 | NA | NA | NA | NA | NA | 83 | Varied | 0.9875 | 0.585 | 0 | NA | 9.2778e-05 | MICP | Augmented | INJECTION | NA | 0.25 | 1 | S. Pasteurii | NA | NA | Nutrient Broth, NH4Cl, Sodium Bicarbonate | Power | 0.4691 | Al Qabany | 2013 | Effect of chemical treatment used in MICP on engineering properties of cemented soils | 0.1976
0 | 3.9444e-05 | SP | Poorly Graded Sand | Silica | NA | 0.165 | NA | NA | NA | NA | NA | 57 | Varied | 0.9875 | 0.585 | 0 | NA | 3.9444e-05 | MICP | Augmented | INJECTION | NA | 0.25 | 1 | S. Pasteurii | NA | NA | Nutrient Broth, NH4Cl, Sodium Bicarbonate | Power | 0.4691 | Al Qabany | 2013 | Effect of chemical treatment used in MICP on engineering properties of cemented soils | 1
0.25031 | 3.9259e-05 | SP | Poorly Graded Sand | Silica | NA | 0.165 | NA | NA | NA | NA | NA | 57 | Varied | 0.9875 | 0.585 | 0 | NA | 3.9444e-05 | MICP | Augmented | INJECTION | NA | 0.25 | 1 | S. Pasteurii | NA | NA | Nutrient Broth, NH4Cl, Sodium Bicarbonate | Power | 0.4691 | Al Qabany | 2013 | Effect of chemical treatment used in MICP on engineering properties of cemented soils | 0.99531
0.7572 | 2.4074e-05 | SP | Poorly Graded Sand | Silica | NA | 0.165 | NA | NA | NA | NA | NA | 57 | Varied | 0.9875 | 0.585 | 0 | NA | 3.9444e-05 | MICP | Augmented | INJECTION | NA | 0.25 | 1 | S. Pasteurii | NA | NA | Nutrient Broth, NH4Cl, Sodium Bicarbonate | Power | 0.4691 | Al Qabany | 2013 | Effect of chemical treatment used in MICP on engineering properties of cemented soils | 0.61033
1.2703 | 1.9074e-05 | SP | Poorly Graded Sand | Silica | NA | 0.165 | NA | NA | NA | NA | NA | 57 | Varied | 0.9875 | 0.585 | 0 | NA | 3.9444e-05 | MICP | Augmented | INJECTION | NA | 0.25 | 1 | S. Pasteurii | NA | NA | Nutrient Broth, NH4Cl, Sodium Bicarbonate | Power | 0.4691 | Al Qabany | 2013 | Effect of chemical treatment used in MICP on engineering properties of cemented soils | 0.48357
2.2904 | 1.2963e-05 | SP | Poorly Graded Sand | Silica | NA | 0.165 | NA | NA | NA | NA | NA | 57 | Varied | 0.9875 | 0.585 | 0 | NA | 3.9444e-05 | MICP | Augmented | INJECTION | NA | 0.25 | 1 | S. Pasteurii | NA | NA | Nutrient Broth, NH4Cl, Sodium Bicarbonate | Power | 0.4691 | Al Qabany | 2013 | Effect of chemical treatment used in MICP on engineering properties of cemented soils | 0.32864
2.7972 | 1.0741e-05 | SP | Poorly Graded Sand | Silica | NA | 0.165 | NA | NA | NA | NA | NA | 57 | Varied | 0.9875 | 0.585 | 0 | NA | 3.9444e-05 | MICP | Augmented | INJECTION | NA | 0.25 | 1 | S. Pasteurii | NA | NA | Nutrient Broth, NH4Cl, Sodium Bicarbonate | Power | 0.4691 | Al Qabany | 2013 | Effect of chemical treatment used in MICP on engineering properties of cemented soils | 0.2723
3.2979 | 1.0926e-05 | SP | Poorly Graded Sand | Silica | NA | 0.165 | NA | NA | NA | NA | NA | 57 | Varied | 0.9875 | 0.585 | 0 | NA | 3.9444e-05 | MICP | Augmented | INJECTION | NA | 0.25 | 1 | S. Pasteurii | NA | NA | Nutrient Broth, NH4Cl, Sodium Bicarbonate | Power | 0.4691 | Al Qabany | 2013 | Effect of chemical treatment used in MICP on engineering properties of cemented soils | 0.277
3.811 | 8.7037e-06 | SP | Poorly Graded Sand | Silica | NA | 0.165 | NA | NA | NA | NA | NA | 57 | Varied | 0.9875 | 0.585 | 0 | NA | 3.9444e-05 | MICP | Augmented | INJECTION | NA | 0.25 | 1 | S. Pasteurii | NA | NA | Nutrient Broth, NH4Cl, Sodium Bicarbonate | Power | 0.4691 | Al Qabany | 2013 | Effect of chemical treatment used in MICP on engineering properties of cemented soils | 0.22066
4.3179 | 7.2222e-06 | SP | Poorly Graded Sand | Silica | NA | 0.165 | NA | NA | NA | NA | NA | 57 | Varied | 0.9875 | 0.585 | 0 | NA | 3.9444e-05 | MICP | Augmented | INJECTION | NA | 0.25 | 1 | S. Pasteurii | NA | NA | Nutrient Broth, NH4Cl, Sodium Bicarbonate | Power | 0.4691 | Al Qabany | 2013 | Effect of chemical treatment used in MICP on engineering properties of cemented soils | 0.1831
4.831 | 1.2037e-05 | SP | Poorly Graded Sand | Silica | NA | 0.165 | NA | NA | NA | NA | NA | 57 | Varied | 0.9875 | 0.585 | 0 | NA | 3.9444e-05 | MICP | Augmented | INJECTION | NA | 0.25 | 1 | S. Pasteurii | NA | NA | Nutrient Broth, NH4Cl, Sodium Bicarbonate | Power | 0.4691 | Al Qabany | 2013 | Effect of chemical treatment used in MICP on engineering properties of cemented soils | 0.30516
5.3442 | 9.8148e-06 | SP | Poorly Graded Sand | Silica | NA | 0.165 | NA | NA | NA | NA | NA | 57 | Varied | 0.9875 | 0.585 | 0 | NA | 3.9444e-05 | MICP | Augmented | INJECTION | NA | 0.25 | 1 | S. Pasteurii | NA | NA | Nutrient Broth, NH4Cl, Sodium Bicarbonate | Power | 0.4691 | Al Qabany | 2013 | Effect of chemical treatment used in MICP on engineering properties of cemented soils | 0.24883
5.8448 | 1.8519e-06 | SP | Poorly Graded Sand | Silica | NA | 0.165 | NA | NA | NA | NA | NA | 57 | Varied | 0.9875 | 0.585 | 0 | NA | 3.9444e-05 | MICP | Augmented | INJECTION | NA | 0.25 | 1 | S. Pasteurii | NA | NA | Nutrient Broth, NH4Cl, Sodium Bicarbonate | Power | 0.4691 | Al Qabany | 2013 | Effect of chemical treatment used in MICP on engineering properties of cemented soils | 0.046948
6.3517 | 2.5926e-06 | SP | Poorly Graded Sand | Silica | NA | 0.165 | NA | NA | NA | NA | NA | 57 | Varied | 0.9875 | 0.585 | 0 | NA | 3.9444e-05 | MICP | Augmented | INJECTION | NA | 0.25 | 1 | S. Pasteurii | NA | NA | Nutrient Broth, NH4Cl, Sodium Bicarbonate | Power | 0.4691 | Al Qabany | 2013 | Effect of chemical treatment used in MICP on engineering properties of cemented soils | 0.065728
6.8711 | 1.2963e-06 | SP | Poorly Graded Sand | Silica | NA | 0.165 | NA | NA | NA | NA | NA | 57 | Varied | 0.9875 | 0.585 | 0 | NA | 3.9444e-05 | MICP | Augmented | INJECTION | NA | 0.25 | 1 | S. Pasteurii | NA | NA | Nutrient Broth, NH4Cl, Sodium Bicarbonate | Power | 0.4691 | Al Qabany | 2013 | Effect of chemical treatment used in MICP on engineering properties of cemented soils | 0.032864
7.3717 | 9.2593e-07 | SP | Poorly Graded Sand | Silica | NA | 0.165 | NA | NA | NA | NA | NA | 57 | Varied | 0.9875 | 0.585 | 0 | NA | 3.9444e-05 | MICP | Augmented | INJECTION | NA | 0.25 | 1 | S. Pasteurii | NA | NA | Nutrient Broth, NH4Cl, Sodium Bicarbonate | Power | 0.4691 | Al Qabany | 2013 | Effect of chemical treatment used in MICP on engineering properties of cemented soils | 0.023474
1.7772 | 2.1111e-05 | SP | Poorly Graded Sand | Silica | NA | 0.165 | NA | NA | NA | NA | NA | 57 | Varied | 0.9875 | 0.585 | 0 | NA | 3.9444e-05 | MICP | Augmented | INJECTION | NA | 0.25 | 1 | S. Pasteurii | NA | NA | Nutrient Broth, NH4Cl, Sodium Bicarbonate | Power | 0.4691 | Al Qabany | 2013 | Effect of chemical treatment used in MICP on engineering properties of cemented soils | 0.53521
0 | 7.8519e-05 | SP | Poorly Graded Sand | Silica | NA | 0.165 | NA | NA | NA | NA | NA | 69 | Varied | 0.9875 | 0.585 | 0 | NA | 7.8519e-05 | MICP | Augmented | INJECTION | NA | 0.25 | 1 | S. Pasteurii | NA | NA | Nutrient Broth, NH4Cl, Sodium Bicarbonate | Power | 0.4691 | Al Qabany | 2013 | Effect of chemical treatment used in MICP on engineering properties of cemented soils | 1
0.18148 | 5.3519e-05 | SP | Poorly Graded Sand | Silica | NA | 0.165 | NA | NA | NA | NA | NA | 69 | Varied | 0.9875 | 0.585 | 0 | NA | 7.8519e-05 | MICP | Augmented | INJECTION | NA | 0.25 | 1 | S. Pasteurii | NA | NA | Nutrient Broth, NH4Cl, Sodium Bicarbonate | Power | 0.4691 | Al Qabany | 2013 | Effect of chemical treatment used in MICP on engineering properties of cemented soils | 0.6816
0.26909 | 5.3333e-05 | SP | Poorly Graded Sand | Silica | NA | 0.165 | NA | NA | NA | NA | NA | 69 | Varied | 0.9875 | 0.585 | 0 | NA | 7.8519e-05 | MICP | Augmented | INJECTION | NA | 0.25 | 1 | S. Pasteurii | NA | NA | Nutrient Broth, NH4Cl, Sodium Bicarbonate | Power | 0.4691 | Al Qabany | 2013 | Effect of chemical treatment used in MICP on engineering properties of cemented soils | 0.67925
0.27534 | 5.3519e-05 | SP | Poorly Graded Sand | Silica | NA | 0.165 | NA | NA | NA | NA | NA | 69 | Varied | 0.9875 | 0.585 | 0 | NA | 7.8519e-05 | MICP | Augmented | INJECTION | NA | 0.25 | 1 | S. Pasteurii | NA | NA | Nutrient Broth, NH4Cl, Sodium Bicarbonate | Power | 0.4691 | Al Qabany | 2013 | Effect of chemical treatment used in MICP on engineering properties of cemented soils | 0.6816
0.45056 | 3.3333e-05 | SP | Poorly Graded Sand | Silica | NA | 0.165 | NA | NA | NA | NA | NA | 69 | Varied | 0.9875 | 0.585 | 0 | NA | 7.8519e-05 | MICP | Augmented | INJECTION | NA | 0.25 | 1 | S. Pasteurii | NA | NA | Nutrient Broth, NH4Cl, Sodium Bicarbonate | Power | 0.4691 | Al Qabany | 2013 | Effect of chemical treatment used in MICP on engineering properties of cemented soils | 0.42453
0.53817 | 2.4444e-05 | SP | Poorly Graded Sand | Silica | NA | 0.165 | NA | NA | NA | NA | NA | 69 | Varied | 0.9875 | 0.585 | 0 | NA | 7.8519e-05 | MICP | Augmented | INJECTION | NA | 0.25 | 1 | S. Pasteurii | NA | NA | Nutrient Broth, NH4Cl, Sodium Bicarbonate | Power | 0.4691 | Al Qabany | 2013 | Effect of chemical treatment used in MICP on engineering properties of cemented soils | 0.31132
0.6383 | 1.537e-05 | SP | Poorly Graded Sand | Silica | NA | 0.165 | NA | NA | NA | NA | NA | 69 | Varied | 0.9875 | 0.585 | 0 | NA | 7.8519e-05 | MICP | Augmented | INJECTION | NA | 0.25 | 1 | S. Pasteurii | NA | NA | Nutrient Broth, NH4Cl, Sodium Bicarbonate | Power | 0.4691 | Al Qabany | 2013 | Effect of chemical treatment used in MICP on engineering properties of cemented soils | 0.19575
0.72591 | 1.6296e-05 | SP | Poorly Graded Sand | Silica | NA | 0.165 | NA | NA | NA | NA | NA | 69 | Varied | 0.9875 | 0.585 | 0 | NA | 7.8519e-05 | MICP | Augmented | INJECTION | NA | 0.25 | 1 | S. Pasteurii | NA | NA | Nutrient Broth, NH4Cl, Sodium Bicarbonate | Power | 0.4691 | Al Qabany | 2013 | Effect of chemical treatment used in MICP on engineering properties of cemented soils | 0.20755
0.81352 | 1.5556e-05 | SP | Poorly Graded Sand | Silica | NA | 0.165 | NA | NA | NA | NA | NA | 69 | Varied | 0.9875 | 0.585 | 0 | NA | 7.8519e-05 | MICP | Augmented | INJECTION | NA | 0.25 | 1 | S. Pasteurii | NA | NA | Nutrient Broth, NH4Cl, Sodium Bicarbonate | Power | 0.4691 | Al Qabany | 2013 | Effect of chemical treatment used in MICP on engineering properties of cemented soils | 0.19811
0.90113 | 1.1852e-05 | SP | Poorly Graded Sand | Silica | NA | 0.165 | NA | NA | NA | NA | NA | 69 | Varied | 0.9875 | 0.585 | 0 | NA | 7.8519e-05 | MICP | Augmented | INJECTION | NA | 0.25 | 1 | S. Pasteurii | NA | NA | Nutrient Broth, NH4Cl, Sodium Bicarbonate | Power | 0.4691 | Al Qabany | 2013 | Effect of chemical treatment used in MICP on engineering properties of cemented soils | 0.15094
0.98874 | 1.2963e-05 | SP | Poorly Graded Sand | Silica | NA | 0.165 | NA | NA | NA | NA | NA | 69 | Varied | 0.9875 | 0.585 | 0 | NA | 7.8519e-05 | MICP | Augmented | INJECTION | NA | 0.25 | 1 | S. Pasteurii | NA | NA | Nutrient Broth, NH4Cl, Sodium Bicarbonate | Power | 0.4691 | Al Qabany | 2013 | Effect of chemical treatment used in MICP on engineering properties of cemented soils | 0.16509
1.0889 | 1.2778e-05 | SP | Poorly Graded Sand | Silica | NA | 0.165 | NA | NA | NA | NA | NA | 69 | Varied | 0.9875 | 0.585 | 0 | NA | 7.8519e-05 | MICP | Augmented | INJECTION | NA | 0.25 | 1 | S. Pasteurii | NA | NA | Nutrient Broth, NH4Cl, Sodium Bicarbonate | Power | 0.4691 | Al Qabany | 2013 | Effect of chemical treatment used in MICP on engineering properties of cemented soils | 0.16274
1.1702 | 7.2222e-06 | SP | Poorly Graded Sand | Silica | NA | 0.165 | NA | NA | NA | NA | NA | 69 | Varied | 0.9875 | 0.585 | 0 | NA | 7.8519e-05 | MICP | Augmented | INJECTION | NA | 0.25 | 1 | S. Pasteurii | NA | NA | Nutrient Broth, NH4Cl, Sodium Bicarbonate | Power | 0.4691 | Al Qabany | 2013 | Effect of chemical treatment used in MICP on engineering properties of cemented soils | 0.091981
1.2641 | 9.0741e-06 | SP | Poorly Graded Sand | Silica | NA | 0.165 | NA | NA | NA | NA | NA | 69 | Varied | 0.9875 | 0.585 | 0 | NA | 7.8519e-05 | MICP | Augmented | INJECTION | NA | 0.25 | 1 | S. Pasteurii | NA | NA | Nutrient Broth, NH4Cl, Sodium Bicarbonate | Power | 0.4691 | Al Qabany | 2013 | Effect of chemical treatment used in MICP on engineering properties of cemented soils | 0.11557
0 | 8.7407e-05 | SP | Poorly Graded Sand | Silica | NA | 0.165 | NA | NA | NA | NA | NA | 74 | Varied | 0.9875 | 0.585 | 0 | NA | 8.7407e-05 | MICP | Augmented | INJECTION | NA | 0.25 | 1 | S. Pasteurii | NA | NA | Nutrient Broth, NH4Cl, Sodium Bicarbonate | Power | 0.4691 | Al Qabany | 2013 | Effect of chemical treatment used in MICP on engineering properties of cemented soils | 1
0.26283 | 6.8148e-05 | SP | Poorly Graded Sand | Silica | NA | 0.165 | NA | NA | NA | NA | NA | 74 | Varied | 0.9875 | 0.585 | 0 | NA | 8.7407e-05 | MICP | Augmented | INJECTION | NA | 0.25 | 1 | S. Pasteurii | NA | NA | Nutrient Broth, NH4Cl, Sodium Bicarbonate | Power | 0.4691 | Al Qabany | 2013 | Effect of chemical treatment used in MICP on engineering properties of cemented soils | 0.77966
0.53817 | 5.1111e-05 | SP | Poorly Graded Sand | Silica | NA | 0.165 | NA | NA | NA | NA | NA | 74 | Varied | 0.9875 | 0.585 | 0 | NA | 8.7407e-05 | MICP | Augmented | INJECTION | NA | 0.25 | 1 | S. Pasteurii | NA | NA | Nutrient Broth, NH4Cl, Sodium Bicarbonate | Power | 0.4691 | Al Qabany | 2013 | Effect of chemical treatment used in MICP on engineering properties of cemented soils | 0.58475
1.0889 | 5.1852e-05 | SP | Poorly Graded Sand | Silica | NA | 0.165 | NA | NA | NA | NA | NA | 74 | Varied | 0.9875 | 0.585 | 0 | NA | 8.7407e-05 | MICP | Augmented | INJECTION | NA | 0.25 | 1 | S. Pasteurii | NA | NA | Nutrient Broth, NH4Cl, Sodium Bicarbonate | Power | 0.4691 | Al Qabany | 2013 | Effect of chemical treatment used in MICP on engineering properties of cemented soils | 0.59322
1.3392 | 5.1481e-05 | SP | Poorly Graded Sand | Silica | NA | 0.165 | NA | NA | NA | NA | NA | 74 | Varied | 0.9875 | 0.585 | 0 | NA | 8.7407e-05 | MICP | Augmented | INJECTION | NA | 0.25 | 1 | S. Pasteurii | NA | NA | Nutrient Broth, NH4Cl, Sodium Bicarbonate | Power | 0.4691 | Al Qabany | 2013 | Effect of chemical treatment used in MICP on engineering properties of cemented soils | 0.58898
0.801 | 6.1481e-05 | SP | Poorly Graded Sand | Silica | NA | 0.165 | NA | NA | NA | NA | NA | 74 | Varied | 0.9875 | 0.585 | 0 | NA | 8.7407e-05 | MICP | Augmented | INJECTION | NA | 0.25 | 1 | S. Pasteurii | NA | NA | Nutrient Broth, NH4Cl, Sodium Bicarbonate | Power | 0.4691 | Al Qabany | 2013 | Effect of chemical treatment used in MICP on engineering properties of cemented soils | 0.70339
1.6333 | 6.1111e-05 | SP | Poorly Graded Sand | Silica | NA | 0.165 | NA | NA | NA | NA | NA | 74 | Varied | 0.9875 | 0.585 | 0 | NA | 8.7407e-05 | MICP | Augmented | INJECTION | NA | 0.25 | 1 | S. Pasteurii | NA | NA | Nutrient Broth, NH4Cl, Sodium Bicarbonate | Power | 0.4691 | Al Qabany | 2013 | Effect of chemical treatment used in MICP on engineering properties of cemented soils | 0.69915
1.9024 | 5.5556e-05 | SP | Poorly Graded Sand | Silica | NA | 0.165 | NA | NA | NA | NA | NA | 74 | Varied | 0.9875 | 0.585 | 0 | NA | 8.7407e-05 | MICP | Augmented | INJECTION | NA | 0.25 | 1 | S. Pasteurii | NA | NA | Nutrient Broth, NH4Cl, Sodium Bicarbonate | Power | 0.4691 | Al Qabany | 2013 | Effect of chemical treatment used in MICP on engineering properties of cemented soils | 0.63559
2.1652 | 5.1111e-05 | SP | Poorly Graded Sand | Silica | NA | 0.165 | NA | NA | NA | NA | NA | 74 | Varied | 0.9875 | 0.585 | 0 | NA | 8.7407e-05 | MICP | Augmented | INJECTION | NA | 0.25 | 1 | S. Pasteurii | NA | NA | Nutrient Broth, NH4Cl, Sodium Bicarbonate | Power | 0.4691 | Al Qabany | 2013 | Effect of chemical treatment used in MICP on engineering properties of cemented soils | 0.58475
2.4218 | 5.0741e-05 | SP | Poorly Graded Sand | Silica | NA | 0.165 | NA | NA | NA | NA | NA | 74 | Varied | 0.9875 | 0.585 | 0 | NA | 8.7407e-05 | MICP | Augmented | INJECTION | NA | 0.25 | 1 | S. Pasteurii | NA | NA | Nutrient Broth, NH4Cl, Sodium Bicarbonate | Power | 0.4691 | Al Qabany | 2013 | Effect of chemical treatment used in MICP on engineering properties of cemented soils | 0.58051
2.7034 | 5.0741e-05 | SP | Poorly Graded Sand | Silica | NA | 0.165 | NA | NA | NA | NA | NA | 74 | Varied | 0.9875 | 0.585 | 0 | NA | 8.7407e-05 | MICP | Augmented | INJECTION | NA | 0.25 | 1 | S. Pasteurii | NA | NA | Nutrient Broth, NH4Cl, Sodium Bicarbonate | Power | 0.4691 | Al Qabany | 2013 | Effect of chemical treatment used in MICP on engineering properties of cemented soils | 0.58051
2.9787 | 4.3889e-05 | SP | Poorly Graded Sand | Silica | NA | 0.165 | NA | NA | NA | NA | NA | 74 | Varied | 0.9875 | 0.585 | 0 | NA | 8.7407e-05 | MICP | Augmented | INJECTION | NA | 0.25 | 1 | S. Pasteurii | NA | NA | Nutrient Broth, NH4Cl, Sodium Bicarbonate | Power | 0.4691 | Al Qabany | 2013 | Effect of chemical treatment used in MICP on engineering properties of cemented soils | 0.50212
3.2478 | 4.3704e-05 | SP | Poorly Graded Sand | Silica | NA | 0.165 | NA | NA | NA | NA | NA | 74 | Varied | 0.9875 | 0.585 | 0 | NA | 8.7407e-05 | MICP | Augmented | INJECTION | NA | 0.25 | 1 | S. Pasteurii | NA | NA | Nutrient Broth, NH4Cl, Sodium Bicarbonate | Power | 0.4691 | Al Qabany | 2013 | Effect of chemical treatment used in MICP on engineering properties of cemented soils | 0.5
0 | 8.9815e-05 | SP | Poorly Graded Sand | Silica | NA | 0.165 | NA | NA | NA | NA | NA | 82 | Varied | 0.9875 | 0.585 | 0 | NA | 8.9815e-05 | MICP | Augmented | INJECTION | NA | 0.25 | 1 | S. Pasteurii | NA | NA | Nutrient Broth, NH4Cl, Sodium Bicarbonate | Power | 0.4691 | Al Qabany | 2013 | Effect of chemical treatment used in MICP on engineering properties of cemented soils | 1
0.17522 | 8.9815e-05 | SP | Poorly Graded Sand | Silica | NA | 0.165 | NA | NA | NA | NA | NA | 82 | Varied | 0.9875 | 0.585 | 0 | NA | 8.9815e-05 | MICP | Augmented | INJECTION | NA | 0.25 | 1 | S. Pasteurii | NA | NA | Nutrient Broth, NH4Cl, Sodium Bicarbonate | Power | 0.4691 | Al Qabany | 2013 | Effect of chemical treatment used in MICP on engineering properties of cemented soils | 1
0.26909 | 9e-05 | SP | Poorly Graded Sand | Silica | NA | 0.165 | NA | NA | NA | NA | NA | 82 | Varied | 0.9875 | 0.585 | 0 | NA | 8.9815e-05 | MICP | Augmented | INJECTION | NA | 0.25 | 1 | S. Pasteurii | NA | NA | Nutrient Broth, NH4Cl, Sodium Bicarbonate | Power | 0.4691 | Al Qabany | 2013 | Effect of chemical treatment used in MICP on engineering properties of cemented soils | 1.0021
0.45056 | 7.7222e-05 | SP | Poorly Graded Sand | Silica | NA | 0.165 | NA | NA | NA | NA | NA | 82 | Varied | 0.9875 | 0.585 | 0 | NA | 8.9815e-05 | MICP | Augmented | INJECTION | NA | 0.25 | 1 | S. Pasteurii | NA | NA | Nutrient Broth, NH4Cl, Sodium Bicarbonate | Power | 0.4691 | Al Qabany | 2013 | Effect of chemical treatment used in MICP on engineering properties of cemented soils | 0.85979
0.63204 | 6.7407e-05 | SP | Poorly Graded Sand | Silica | NA | 0.165 | NA | NA | NA | NA | NA | 82 | Varied | 0.9875 | 0.585 | 0 | NA | 8.9815e-05 | MICP | Augmented | INJECTION | NA | 0.25 | 1 | S. Pasteurii | NA | NA | Nutrient Broth, NH4Cl, Sodium Bicarbonate | Power | 0.4691 | Al Qabany | 2013 | Effect of chemical treatment used in MICP on engineering properties of cemented soils | 0.75052
0.53817 | 6e-05 | SP | Poorly Graded Sand | Silica | NA | 0.165 | NA | NA | NA | NA | NA | 82 | Varied | 0.9875 | 0.585 | 0 | NA | 8.9815e-05 | MICP | Augmented | INJECTION | NA | 0.25 | 1 | S. Pasteurii | NA | NA | Nutrient Broth, NH4Cl, Sodium Bicarbonate | Power | 0.4691 | Al Qabany | 2013 | Effect of chemical treatment used in MICP on engineering properties of cemented soils | 0.66804
0.71965 | 6e-05 | SP | Poorly Graded Sand | Silica | NA | 0.165 | NA | NA | NA | NA | NA | 82 | Varied | 0.9875 | 0.585 | 0 | NA | 8.9815e-05 | MICP | Augmented | INJECTION | NA | 0.25 | 1 | S. Pasteurii | NA | NA | Nutrient Broth, NH4Cl, Sodium Bicarbonate | Power | 0.4691 | Al Qabany | 2013 | Effect of chemical treatment used in MICP on engineering properties of cemented soils | 0.66804
0.98248 | 6.7407e-05 | SP | Poorly Graded Sand | Silica | NA | 0.165 | NA | NA | NA | NA | NA | 82 | Varied | 0.9875 | 0.585 | 0 | NA | 8.9815e-05 | MICP | Augmented | INJECTION | NA | 0.25 | 1 | S. Pasteurii | NA | NA | Nutrient Broth, NH4Cl, Sodium Bicarbonate | Power | 0.4691 | Al Qabany | 2013 | Effect of chemical treatment used in MICP on engineering properties of cemented soils | 0.75052
1.0826 | 6.7593e-05 | SP | Poorly Graded Sand | Silica | NA | 0.165 | NA | NA | NA | NA | NA | 82 | Varied | 0.9875 | 0.585 | 0 | NA | 8.9815e-05 | MICP | Augmented | INJECTION | NA | 0.25 | 1 | S. Pasteurii | NA | NA | Nutrient Broth, NH4Cl, Sodium Bicarbonate | Power | 0.4691 | Al Qabany | 2013 | Effect of chemical treatment used in MICP on engineering properties of cemented soils | 0.75258
1.2641 | 6.7593e-05 | SP | Poorly Graded Sand | Silica | NA | 0.165 | NA | NA | NA | NA | NA | 82 | Varied | 0.9875 | 0.585 | 0 | NA | 8.9815e-05 | MICP | Augmented | INJECTION | NA | 0.25 | 1 | S. Pasteurii | NA | NA | Nutrient Broth, NH4Cl, Sodium Bicarbonate | Power | 0.4691 | Al Qabany | 2013 | Effect of chemical treatment used in MICP on engineering properties of cemented soils | 0.75258
0.80726 | 5.4074e-05 | SP | Poorly Graded Sand | Silica | NA | 0.165 | NA | NA | NA | NA | NA | 82 | Varied | 0.9875 | 0.585 | 0 | NA | 8.9815e-05 | MICP | Augmented | INJECTION | NA | 0.25 | 1 | S. Pasteurii | NA | NA | Nutrient Broth, NH4Cl, Sodium Bicarbonate | Power | 0.4691 | Al Qabany | 2013 | Effect of chemical treatment used in MICP on engineering properties of cemented soils | 0.60206
0.90113 | 5.4074e-05 | SP | Poorly Graded Sand | Silica | NA | 0.165 | NA | NA | NA | NA | NA | 82 | Varied | 0.9875 | 0.585 | 0 | NA | 8.9815e-05 | MICP | Augmented | INJECTION | NA | 0.25 | 1 | S. Pasteurii | NA | NA | Nutrient Broth, NH4Cl, Sodium Bicarbonate | Power | 0.4691 | Al Qabany | 2013 | Effect of chemical treatment used in MICP on engineering properties of cemented soils | 0.60206
1.1702 | 4.5185e-05 | SP | Poorly Graded Sand | Silica | NA | 0.165 | NA | NA | NA | NA | NA | 82 | Varied | 0.9875 | 0.585 | 0 | NA | 8.9815e-05 | MICP | Augmented | INJECTION | NA | 0.25 | 1 | S. Pasteurii | NA | NA | Nutrient Broth, NH4Cl, Sodium Bicarbonate | Power | 0.4691 | Al Qabany | 2013 | Effect of chemical treatment used in MICP on engineering properties of cemented soils | 0.50309
0.36295 | 4.1667e-05 | SP | Poorly Graded Sand | Silica | NA | 0.165 | NA | NA | NA | NA | NA | 82 | Varied | 0.9875 | 0.585 | 0 | NA | 8.9815e-05 | MICP | Augmented | INJECTION | NA | 0.25 | 1 | S. Pasteurii | NA | NA | Nutrient Broth, NH4Cl, Sodium Bicarbonate | Power | 0.4691 | Al Qabany | 2013 | Effect of chemical treatment used in MICP on engineering properties of cemented soils | 0.46392
0 | 2.1111e-05 | SP | Poorly Graded Sand | Silica | NA | 0.165 | NA | NA | NA | NA | NA | 91 | Varied | 0.9875 | 0.585 | 0 | NA | 2.1111e-05 | MICP | Augmented | INJECTION | NA | 0.25 | 1 | S. Pasteurii | NA | NA | Nutrient Broth, NH4Cl, Sodium Bicarbonate | Power | 0.4691 | Al Qabany | 2013 | Effect of chemical treatment used in MICP on engineering properties of cemented soils | 1
0.30663 | 2.0741e-05 | SP | Poorly Graded Sand | Silica | NA | 0.165 | NA | NA | NA | NA | NA | 91 | Varied | 0.9875 | 0.585 | 0 | NA | 2.1111e-05 | MICP | Augmented | INJECTION | NA | 0.25 | 1 | S. Pasteurii | NA | NA | Nutrient Broth, NH4Cl, Sodium Bicarbonate | Power | 0.4691 | Al Qabany | 2013 | Effect of chemical treatment used in MICP on engineering properties of cemented soils | 0.98246
0.9199 | 2.4259e-05 | SP | Poorly Graded Sand | Silica | NA | 0.165 | NA | NA | NA | NA | NA | 91 | Varied | 0.9875 | 0.585 | 0 | NA | 2.1111e-05 | MICP | Augmented | INJECTION | NA | 0.25 | 1 | S. Pasteurii | NA | NA | Nutrient Broth, NH4Cl, Sodium Bicarbonate | Power | 0.4691 | Al Qabany | 2013 | Effect of chemical treatment used in MICP on engineering properties of cemented soils | 1.1491
1.5332 | 1.4815e-05 | SP | Poorly Graded Sand | Silica | NA | 0.165 | NA | NA | NA | NA | NA | 91 | Varied | 0.9875 | 0.585 | 0 | NA | 2.1111e-05 | MICP | Augmented | INJECTION | NA | 0.25 | 1 | S. Pasteurii | NA | NA | Nutrient Broth, NH4Cl, Sodium Bicarbonate | Power | 0.4691 | Al Qabany | 2013 | Effect of chemical treatment used in MICP on engineering properties of cemented soils | 0.70175
2.1464 | 1.5741e-05 | SP | Poorly Graded Sand | Silica | NA | 0.165 | NA | NA | NA | NA | NA | 91 | Varied | 0.9875 | 0.585 | 0 | NA | 2.1111e-05 | MICP | Augmented | INJECTION | NA | 0.25 | 1 | S. Pasteurii | NA | NA | Nutrient Broth, NH4Cl, Sodium Bicarbonate | Power | 0.4691 | Al Qabany | 2013 | Effect of chemical treatment used in MICP on engineering properties of cemented soils | 0.74561
2.7534 | 1.2778e-05 | SP | Poorly Graded Sand | Silica | NA | 0.165 | NA | NA | NA | NA | NA | 91 | Varied | 0.9875 | 0.585 | 0 | NA | 2.1111e-05 | MICP | Augmented | INJECTION | NA | 0.25 | 1 | S. Pasteurii | NA | NA | Nutrient Broth, NH4Cl, Sodium Bicarbonate | Power | 0.4691 | Al Qabany | 2013 | Effect of chemical treatment used in MICP on engineering properties of cemented soils | 0.60526
3.3667 | 1.1111e-05 | SP | Poorly Graded Sand | Silica | NA | 0.165 | NA | NA | NA | NA | NA | 91 | Varied | 0.9875 | 0.585 | 0 | NA | 2.1111e-05 | MICP | Augmented | INJECTION | NA | 0.25 | 1 | S. Pasteurii | NA | NA | Nutrient Broth, NH4Cl, Sodium Bicarbonate | Power | 0.4691 | Al Qabany | 2013 | Effect of chemical treatment used in MICP on engineering properties of cemented soils | 0.52632
3.9925 | 1.037e-05 | SP | Poorly Graded Sand | Silica | NA | 0.165 | NA | NA | NA | NA | NA | 91 | Varied | 0.9875 | 0.585 | 0 | NA | 2.1111e-05 | MICP | Augmented | INJECTION | NA | 0.25 | 1 | S. Pasteurii | NA | NA | Nutrient Broth, NH4Cl, Sodium Bicarbonate | Power | 0.4691 | Al Qabany | 2013 | Effect of chemical treatment used in MICP on engineering properties of cemented soils | 0.49123
4.612 | 7.037e-06 | SP | Poorly Graded Sand | Silica | NA | 0.165 | NA | NA | NA | NA | NA | 91 | Varied | 0.9875 | 0.585 | 0 | NA | 2.1111e-05 | MICP | Augmented | INJECTION | NA | 0.25 | 1 | S. Pasteurii | NA | NA | Nutrient Broth, NH4Cl, Sodium Bicarbonate | Power | 0.4691 | Al Qabany | 2013 | Effect of chemical treatment used in MICP on engineering properties of cemented soils | 0.33333
5.2253 | 7.5926e-06 | SP | Poorly Graded Sand | Silica | NA | 0.165 | NA | NA | NA | NA | NA | 91 | Varied | 0.9875 | 0.585 | 0 | NA | 2.1111e-05 | MICP | Augmented | INJECTION | NA | 0.25 | 1 | S. Pasteurii | NA | NA | Nutrient Broth, NH4Cl, Sodium Bicarbonate | Power | 0.4691 | Al Qabany | 2013 | Effect of chemical treatment used in MICP on engineering properties of cemented soils | 0.35965
5.826 | 8.8889e-06 | SP | Poorly Graded Sand | Silica | NA | 0.165 | NA | NA | NA | NA | NA | 91 | Varied | 0.9875 | 0.585 | 0 | NA | 2.1111e-05 | MICP | Augmented | INJECTION | NA | 0.25 | 1 | S. Pasteurii | NA | NA | Nutrient Broth, NH4Cl, Sodium Bicarbonate | Power | 0.4691 | Al Qabany | 2013 | Effect of chemical treatment used in MICP on engineering properties of cemented soils | 0.42105
6.4518 | 7.7778e-06 | SP | Poorly Graded Sand | Silica | NA | 0.165 | NA | NA | NA | NA | NA | 91 | Varied | 0.9875 | 0.585 | 0 | NA | 2.1111e-05 | MICP | Augmented | INJECTION | NA | 0.25 | 1 | S. Pasteurii | NA | NA | Nutrient Broth, NH4Cl, Sodium Bicarbonate | Power | 0.4691 | Al Qabany | 2013 | Effect of chemical treatment used in MICP on engineering properties of cemented soils | 0.36842
7.0526 | 8.8889e-06 | SP | Poorly Graded Sand | Silica | NA | 0.165 | NA | NA | NA | NA | NA | 91 | Varied | 0.9875 | 0.585 | 0 | NA | 2.1111e-05 | MICP | Augmented | INJECTION | NA | 0.25 | 1 | S. Pasteurii | NA | NA | Nutrient Broth, NH4Cl, Sodium Bicarbonate | Power | 0.4691 | Al Qabany | 2013 | Effect of chemical treatment used in MICP on engineering properties of cemented soils | 0.42105
7.6783 | 3.7037e-06 | SP | Poorly Graded Sand | Silica | NA | 0.165 | NA | NA | NA | NA | NA | 91 | Varied | 0.9875 | 0.585 | 0 | NA | 2.1111e-05 | MICP | Augmented | INJECTION | NA | 0.25 | 1 | S. Pasteurii | NA | NA | Nutrient Broth, NH4Cl, Sodium Bicarbonate | Power | 0.4691 | Al Qabany | 2013 | Effect of chemical treatment used in MICP on engineering properties of cemented soils | 0.17544
8.2854 | 2.037e-06 | SP | Poorly Graded Sand | Silica | NA | 0.165 | NA | NA | NA | NA | NA | 91 | Varied | 0.9875 | 0.585 | 0 | NA | 2.1111e-05 | MICP | Augmented | INJECTION | NA | 0.25 | 1 | S. Pasteurii | NA | NA | Nutrient Broth, NH4Cl, Sodium Bicarbonate | Power | 0.4691 | Al Qabany | 2013 | Effect of chemical treatment used in MICP on engineering properties of cemented soils | 0.096491
8.8924 | 1.2963e-06 | SP | Poorly Graded Sand | Silica | NA | 0.165 | NA | NA | NA | NA | NA | 91 | Varied | 0.9875 | 0.585 | 0 | NA | 2.1111e-05 | MICP | Augmented | INJECTION | NA | 0.25 | 1 | S. Pasteurii | NA | NA | Nutrient Broth, NH4Cl, Sodium Bicarbonate | Power | 0.4691 | Al Qabany | 2013 | Effect of chemical treatment used in MICP on engineering properties of cemented soils | 0.061404
0.25221 | 6.5251e-05 | SP | Poorly Graded Sand | Silica | NA | 0.165 | NA | NA | NA | NA | NA | 54 | Varied | 0.9875 | 0.585 | 0 | NA | 2.1111e-05 | MICP | Augmented | INJECTION | NA | 0.5 | 1 | S. Pasteurii | NA | NA | Nutrient Broth, NH4Cl, Sodium Bicarbonate | Power | 0.4691 | Al Qabany | 2013 | Effect of chemical treatment used in MICP on engineering properties of cemented soils | 3.0908
0.51072 | 6.6023e-05 | SP | Poorly Graded Sand | Silica | NA | 0.165 | NA | NA | NA | NA | NA | 54 | Varied | 0.9875 | 0.585 | 0 | NA | 2.1111e-05 | MICP | Augmented | INJECTION | NA | 0.5 | 1 | S. Pasteurii | NA | NA | Nutrient Broth, NH4Cl, Sodium Bicarbonate | Power | 0.4691 | Al Qabany | 2013 | Effect of chemical treatment used in MICP on engineering properties of cemented soils | 3.1274
0.76923 | 4.9421e-05 | SP | Poorly Graded Sand | Silica | NA | 0.165 | NA | NA | NA | NA | NA | 54 | Varied | 0.9875 | 0.585 | 0 | NA | 2.1111e-05 | MICP | Augmented | INJECTION | NA | 0.5 | 1 | S. Pasteurii | NA | NA | Nutrient Broth, NH4Cl, Sodium Bicarbonate | Power | 0.4691 | Al Qabany | 2013 | Effect of chemical treatment used in MICP on engineering properties of cemented soils | 2.341
1.0277 | 4.2278e-05 | SP | Poorly Graded Sand | Silica | NA | 0.165 | NA | NA | NA | NA | NA | 54 | Varied | 0.9875 | 0.585 | 0 | NA | 2.1111e-05 | MICP | Augmented | INJECTION | NA | 0.5 | 1 | S. Pasteurii | NA | NA | Nutrient Broth, NH4Cl, Sodium Bicarbonate | Power | 0.4691 | Al Qabany | 2013 | Effect of chemical treatment used in MICP on engineering properties of cemented soils | 2.0026
1.2863 | 3.9382e-05 | SP | Poorly Graded Sand | Silica | NA | 0.165 | NA | NA | NA | NA | NA | 54 | Varied | 0.9875 | 0.585 | 0 | NA | 2.1111e-05 | MICP | Augmented | INJECTION | NA | 0.5 | 1 | S. Pasteurii | NA | NA | Nutrient Broth, NH4Cl, Sodium Bicarbonate | Power | 0.4691 | Al Qabany | 2013 | Effect of chemical treatment used in MICP on engineering properties of cemented soils | 1.8655
1.5385 | 3.7066e-05 | SP | Poorly Graded Sand | Silica | NA | 0.165 | NA | NA | NA | NA | NA | 54 | Varied | 0.9875 | 0.585 | 0 | NA | 2.1111e-05 | MICP | Augmented | INJECTION | NA | 0.5 | 1 | S. Pasteurii | NA | NA | Nutrient Broth, NH4Cl, Sodium Bicarbonate | Power | 0.4691 | Al Qabany | 2013 | Effect of chemical treatment used in MICP on engineering properties of cemented soils | 1.7557
1.797 | 3.7066e-05 | SP | Poorly Graded Sand | Silica | NA | 0.165 | NA | NA | NA | NA | NA | 54 | Varied | 0.9875 | 0.585 | 0 | NA | 2.1111e-05 | MICP | Augmented | INJECTION | NA | 0.5 | 1 | S. Pasteurii | NA | NA | Nutrient Broth, NH4Cl, Sodium Bicarbonate | Power | 0.4691 | Al Qabany | 2013 | Effect of chemical treatment used in MICP on engineering properties of cemented soils | 1.7557
0 | 7.4131e-05 | SP | Poorly Graded Sand | Silica | NA | 0.165 | NA | NA | NA | NA | NA | 67 | Varied | 0.9875 | 0.585 | 0 | NA | 7.4131e-05 | MICP | Augmented | INJECTION | NA | 0.5 | 1 | S. Pasteurii | NA | NA | Nutrient Broth, NH4Cl, Sodium Bicarbonate | Power | 0.4691 | Al Qabany | 2013 | Effect of chemical treatment used in MICP on engineering properties of cemented soils | 1
0.89533 | 4.9421e-05 | SP | Poorly Graded Sand | Silica | NA | 0.165 | NA | NA | NA | NA | NA | 67 | Varied | 0.9875 | 0.585 | 0 | NA | 7.4131e-05 | MICP | Augmented | INJECTION | NA | 0.5 | 1 | S. Pasteurii | NA | NA | Nutrient Broth, NH4Cl, Sodium Bicarbonate | Power | 0.4691 | Al Qabany | 2013 | Effect of chemical treatment used in MICP on engineering properties of cemented soils | 0.66667
1.797 | 3.1081e-05 | SP | Poorly Graded Sand | Silica | NA | 0.165 | NA | NA | NA | NA | NA | 67 | Varied | 0.9875 | 0.585 | 0 | NA | 7.4131e-05 | MICP | Augmented | INJECTION | NA | 0.5 | 1 | S. Pasteurii | NA | NA | Nutrient Broth, NH4Cl, Sodium Bicarbonate | Power | 0.4691 | Al Qabany | 2013 | Effect of chemical treatment used in MICP on engineering properties of cemented soils | 0.41927
2.6923 | 3.4749e-05 | SP | Poorly Graded Sand | Silica | NA | 0.165 | NA | NA | NA | NA | NA | 67 | Varied | 0.9875 | 0.585 | 0 | NA | 7.4131e-05 | MICP | Augmented | INJECTION | NA | 0.5 | 1 | S. Pasteurii | NA | NA | Nutrient Broth, NH4Cl, Sodium Bicarbonate | Power | 0.4691 | Al Qabany | 2013 | Effect of chemical treatment used in MICP on engineering properties of cemented soils | 0.46875
3.5876 | 2.8185e-05 | SP | Poorly Graded Sand | Silica | NA | 0.165 | NA | NA | NA | NA | NA | 67 | Varied | 0.9875 | 0.585 | 0 | NA | 7.4131e-05 | MICP | Augmented | INJECTION | NA | 0.5 | 1 | S. Pasteurii | NA | NA | Nutrient Broth, NH4Cl, Sodium Bicarbonate | Power | 0.4691 | Al Qabany | 2013 | Effect of chemical treatment used in MICP on engineering properties of cemented soils | 0.38021
4.483 | 2.278e-05 | SP | Poorly Graded Sand | Silica | NA | 0.165 | NA | NA | NA | NA | NA | 67 | Varied | 0.9875 | 0.585 | 0 | NA | 7.4131e-05 | MICP | Augmented | INJECTION | NA | 0.5 | 1 | S. Pasteurii | NA | NA | Nutrient Broth, NH4Cl, Sodium Bicarbonate | Power | 0.4691 | Al Qabany | 2013 | Effect of chemical treatment used in MICP on engineering properties of cemented soils | 0.30729
5.3846 | 2.2394e-05 | SP | Poorly Graded Sand | Silica | NA | 0.165 | NA | NA | NA | NA | NA | 67 | Varied | 0.9875 | 0.585 | 0 | NA | 7.4131e-05 | MICP | Augmented | INJECTION | NA | 0.5 | 1 | S. Pasteurii | NA | NA | Nutrient Broth, NH4Cl, Sodium Bicarbonate | Power | 0.4691 | Al Qabany | 2013 | Effect of chemical treatment used in MICP on engineering properties of cemented soils | 0.30208
6.2863 | 2.2394e-05 | SP | Poorly Graded Sand | Silica | NA | 0.165 | NA | NA | NA | NA | NA | 67 | Varied | 0.9875 | 0.585 | 0 | NA | 7.4131e-05 | MICP | Augmented | INJECTION | NA | 0.5 | 1 | S. Pasteurii | NA | NA | Nutrient Broth, NH4Cl, Sodium Bicarbonate | Power | 0.4691 | Al Qabany | 2013 | Effect of chemical treatment used in MICP on engineering properties of cemented soils | 0.30208
0.92686 | 1.1776e-05 | SP | Poorly Graded Sand | Silica | NA | 0.165 | NA | NA | NA | NA | NA | 78 | Varied | 0.9875 | 0.585 | 0 | NA | 7.4131e-05 | MICP | Augmented | INJECTION | NA | 0.5 | 1 | S. Pasteurii | NA | NA | Nutrient Broth, NH4Cl, Sodium Bicarbonate | Power | 0.4691 | Al Qabany | 2013 | Effect of chemical treatment used in MICP on engineering properties of cemented soils | 0.15885
1.5448 | 1.3707e-05 | SP | Poorly Graded Sand | Silica | NA | 0.165 | NA | NA | NA | NA | NA | 78 | Varied | 0.9875 | 0.585 | 0 | NA | 7.4131e-05 | MICP | Augmented | INJECTION | NA | 0.5 | 1 | S. Pasteurii | NA | NA | Nutrient Broth, NH4Cl, Sodium Bicarbonate | Power | 0.4691 | Al Qabany | 2013 | Effect of chemical treatment used in MICP on engineering properties of cemented soils | 0.1849
2.1627 | 1.2741e-05 | SP | Poorly Graded Sand | Silica | NA | 0.165 | NA | NA | NA | NA | NA | 78 | Varied | 0.9875 | 0.585 | 0 | NA | 7.4131e-05 | MICP | Augmented | INJECTION | NA | 0.5 | 1 | S. Pasteurii | NA | NA | Nutrient Broth, NH4Cl, Sodium Bicarbonate | Power | 0.4691 | Al Qabany | 2013 | Effect of chemical treatment used in MICP on engineering properties of cemented soils | 0.17187
2.7995 | 1.0425e-05 | SP | Poorly Graded Sand | Silica | NA | 0.165 | NA | NA | NA | NA | NA | 78 | Varied | 0.9875 | 0.585 | 0 | NA | 7.4131e-05 | MICP | Augmented | INJECTION | NA | 0.5 | 1 | S. Pasteurii | NA | NA | Nutrient Broth, NH4Cl, Sodium Bicarbonate | Power | 0.4691 | Al Qabany | 2013 | Effect of chemical treatment used in MICP on engineering properties of cemented soils | 0.14062
3.4174 | 9.2664e-06 | SP | Poorly Graded Sand | Silica | NA | 0.165 | NA | NA | NA | NA | NA | 78 | Varied | 0.9875 | 0.585 | 0 | NA | 7.4131e-05 | MICP | Augmented | INJECTION | NA | 0.5 | 1 | S. Pasteurii | NA | NA | Nutrient Broth, NH4Cl, Sodium Bicarbonate | Power | 0.4691 | Al Qabany | 2013 | Effect of chemical treatment used in MICP on engineering properties of cemented soils | 0.125
4.029 | 9.8456e-06 | SP | Poorly Graded Sand | Silica | NA | 0.165 | NA | NA | NA | NA | NA | 78 | Varied | 0.9875 | 0.585 | 0 | NA | 7.4131e-05 | MICP | Augmented | INJECTION | NA | 0.5 | 1 | S. Pasteurii | NA | NA | Nutrient Broth, NH4Cl, Sodium Bicarbonate | Power | 0.4691 | Al Qabany | 2013 | Effect of chemical treatment used in MICP on engineering properties of cemented soils | 0.13281
4.6532 | 9.0734e-06 | SP | Poorly Graded Sand | Silica | NA | 0.165 | NA | NA | NA | NA | NA | 78 | Varied | 0.9875 | 0.585 | 0 | NA | 7.4131e-05 | MICP | Augmented | INJECTION | NA | 0.5 | 1 | S. Pasteurii | NA | NA | Nutrient Broth, NH4Cl, Sodium Bicarbonate | Power | 0.4691 | Al Qabany | 2013 | Effect of chemical treatment used in MICP on engineering properties of cemented soils | 0.1224
0 | 6.5251e-05 | SP | Poorly Graded Sand | Silica | NA | 0.165 | NA | NA | NA | NA | NA | 81 | Varied | 0.9875 | 0.585 | 0 | NA | 6.5251e-05 | MICP | Augmented | INJECTION | NA | 0.5 | 1 | S. Pasteurii | NA | NA | Nutrient Broth, NH4Cl, Sodium Bicarbonate | Power | 0.4691 | Al Qabany | 2013 | Effect of chemical treatment used in MICP on engineering properties of cemented soils | 1
1.0214 | 1.7181e-05 | SP | Poorly Graded Sand | Silica | NA | 0.165 | NA | NA | NA | NA | NA | 81 | Varied | 0.9875 | 0.585 | 0 | NA | 6.5251e-05 | MICP | Augmented | INJECTION | NA | 0.5 | 1 | S. Pasteurii | NA | NA | Nutrient Broth, NH4Cl, Sodium Bicarbonate | Power | 0.4691 | Al Qabany | 2013 | Effect of chemical treatment used in MICP on engineering properties of cemented soils | 0.26331
2.0555 | 1.0811e-05 | SP | Poorly Graded Sand | Silica | NA | 0.165 | NA | NA | NA | NA | NA | 81 | Varied | 0.9875 | 0.585 | 0 | NA | 6.5251e-05 | MICP | Augmented | INJECTION | NA | 0.5 | 1 | S. Pasteurii | NA | NA | Nutrient Broth, NH4Cl, Sodium Bicarbonate | Power | 0.4691 | Al Qabany | 2013 | Effect of chemical treatment used in MICP on engineering properties of cemented soils | 0.16568
3.0769 | 7.722e-06 | SP | Poorly Graded Sand | Silica | NA | 0.165 | NA | NA | NA | NA | NA | 81 | Varied | 0.9875 | 0.585 | 0 | NA | 6.5251e-05 | MICP | Augmented | INJECTION | NA | 0.5 | 1 | S. Pasteurii | NA | NA | Nutrient Broth, NH4Cl, Sodium Bicarbonate | Power | 0.4691 | Al Qabany | 2013 | Effect of chemical treatment used in MICP on engineering properties of cemented soils | 0.11834
4.111 | 7.722e-06 | SP | Poorly Graded Sand | Silica | NA | 0.165 | NA | NA | NA | NA | NA | 81 | Varied | 0.9875 | 0.585 | 0 | NA | 6.5251e-05 | MICP | Augmented | INJECTION | NA | 0.5 | 1 | S. Pasteurii | NA | NA | Nutrient Broth, NH4Cl, Sodium Bicarbonate | Power | 0.4691 | Al Qabany | 2013 | Effect of chemical treatment used in MICP on engineering properties of cemented soils | 0.11834
5.145 | 8.4942e-06 | SP | Poorly Graded Sand | Silica | NA | 0.165 | NA | NA | NA | NA | NA | 81 | Varied | 0.9875 | 0.585 | 0 | NA | 6.5251e-05 | MICP | Augmented | INJECTION | NA | 0.5 | 1 | S. Pasteurii | NA | NA | Nutrient Broth, NH4Cl, Sodium Bicarbonate | Power | 0.4691 | Al Qabany | 2013 | Effect of chemical treatment used in MICP on engineering properties of cemented soils | 0.13018
6.1665 | 8.1081e-06 | SP | Poorly Graded Sand | Silica | NA | 0.165 | NA | NA | NA | NA | NA | 81 | Varied | 0.9875 | 0.585 | 0 | NA | 6.5251e-05 | MICP | Augmented | INJECTION | NA | 0.5 | 1 | S. Pasteurii | NA | NA | Nutrient Broth, NH4Cl, Sodium Bicarbonate | Power | 0.4691 | Al Qabany | 2013 | Effect of chemical treatment used in MICP on engineering properties of cemented soils | 0.12426
7.2005 | 7.722e-06 | SP | Poorly Graded Sand | Silica | NA | 0.165 | NA | NA | NA | NA | NA | 81 | Varied | 0.9875 | 0.585 | 0 | NA | 6.5251e-05 | MICP | Augmented | INJECTION | NA | 0.5 | 1 | S. Pasteurii | NA | NA | Nutrient Broth, NH4Cl, Sodium Bicarbonate | Power | 0.4691 | Al Qabany | 2013 | Effect of chemical treatment used in MICP on engineering properties of cemented soils | 0.11834
0 | 2.7992e-05 | SP | Poorly Graded Sand | Silica | NA | 0.165 | NA | NA | NA | NA | NA | 100 | Varied | 0.9875 | 0.585 | 0 | NA | 2.7992e-05 | MICP | Augmented | INJECTION | NA | 0.5 | 1 | S. Pasteurii | NA | NA | Nutrient Broth, NH4Cl, Sodium Bicarbonate | Power | 0.4691 | Al Qabany | 2013 | Effect of chemical treatment used in MICP on engineering properties of cemented soils | 1
0.30265 | 1.3514e-05 | SP | Poorly Graded Sand | Silica | NA | 0.165 | NA | NA | NA | NA | NA | 100 | Varied | 0.9875 | 0.585 | 0 | NA | 2.7992e-05 | MICP | Augmented | INJECTION | NA | 0.5 | 1 | S. Pasteurii | NA | NA | Nutrient Broth, NH4Cl, Sodium Bicarbonate | Power | 0.4691 | Al Qabany | 2013 | Effect of chemical treatment used in MICP on engineering properties of cemented soils | 0.48276
0.6053 | 6.9498e-06 | SP | Poorly Graded Sand | Silica | NA | 0.165 | NA | NA | NA | NA | NA | 100 | Varied | 0.9875 | 0.585 | 0 | NA | 2.7992e-05 | MICP | Augmented | INJECTION | NA | 0.5 | 1 | S. Pasteurii | NA | NA | Nutrient Broth, NH4Cl, Sodium Bicarbonate | Power | 0.4691 | Al Qabany | 2013 | Effect of chemical treatment used in MICP on engineering properties of cemented soils | 0.24828
0.91425 | 6.3707e-06 | SP | Poorly Graded Sand | Silica | NA | 0.165 | NA | NA | NA | NA | NA | 100 | Varied | 0.9875 | 0.585 | 0 | NA | 2.7992e-05 | MICP | Augmented | INJECTION | NA | 0.5 | 1 | S. Pasteurii | NA | NA | Nutrient Broth, NH4Cl, Sodium Bicarbonate | Power | 0.4691 | Al Qabany | 2013 | Effect of chemical treatment used in MICP on engineering properties of cemented soils | 0.22759
1.2232 | 9.4595e-06 | SP | Poorly Graded Sand | Silica | NA | 0.165 | NA | NA | NA | NA | NA | 100 | Varied | 0.9875 | 0.585 | 0 | NA | 2.7992e-05 | MICP | Augmented | INJECTION | NA | 0.5 | 1 | S. Pasteurii | NA | NA | Nutrient Broth, NH4Cl, Sodium Bicarbonate | Power | 0.4691 | Al Qabany | 2013 | Effect of chemical treatment used in MICP on engineering properties of cemented soils | 0.33793
1.5259 | 9.6525e-06 | SP | Poorly Graded Sand | Silica | NA | 0.165 | NA | NA | NA | NA | NA | 100 | Varied | 0.9875 | 0.585 | 0 | NA | 2.7992e-05 | MICP | Augmented | INJECTION | NA | 0.5 | 1 | S. Pasteurii | NA | NA | Nutrient Broth, NH4Cl, Sodium Bicarbonate | Power | 0.4691 | Al Qabany | 2013 | Effect of chemical treatment used in MICP on engineering properties of cemented soils | 0.34483
1.8348 | 7.529e-06 | SP | Poorly Graded Sand | Silica | NA | 0.165 | NA | NA | NA | NA | NA | 100 | Varied | 0.9875 | 0.585 | 0 | NA | 2.7992e-05 | MICP | Augmented | INJECTION | NA | 0.5 | 1 | S. Pasteurii | NA | NA | Nutrient Broth, NH4Cl, Sodium Bicarbonate | Power | 0.4691 | Al Qabany | 2013 | Effect of chemical treatment used in MICP on engineering properties of cemented soils | 0.26897
2.1438 | 5.9846e-06 | SP | Poorly Graded Sand | Silica | NA | 0.165 | NA | NA | NA | NA | NA | 100 | Varied | 0.9875 | 0.585 | 0 | NA | 2.7992e-05 | MICP | Augmented | INJECTION | NA | 0.5 | 1 | S. Pasteurii | NA | NA | Nutrient Broth, NH4Cl, Sodium Bicarbonate | Power | 0.4691 | Al Qabany | 2013 | Effect of chemical treatment used in MICP on engineering properties of cemented soils | 0.21379
0 | 8.61e-05 | SP | Poorly Graded Sand | Silica | NA | 0.165 | NA | NA | NA | NA | NA | 100 | Varied | 0.9875 | 0.585 | 0 | NA | 8.61e-05 | MICP | Augmented | INJECTION | NA | 0.5 | 1 | S. Pasteurii | NA | NA | Nutrient Broth, NH4Cl, Sodium Bicarbonate | Power | 0.4691 | Al Qabany | 2013 | Effect of chemical treatment used in MICP on engineering properties of cemented soils | 1
0.063052 | 8.6293e-05 | SP | Poorly Graded Sand | Silica | NA | 0.165 | NA | NA | NA | NA | NA | 100 | Varied | 0.9875 | 0.585 | 0 | NA | 8.61e-05 | MICP | Augmented | INJECTION | NA | 0.5 | 1 | S. Pasteurii | NA | NA | Nutrient Broth, NH4Cl, Sodium Bicarbonate | Power | 0.4691 | Al Qabany | 2013 | Effect of chemical treatment used in MICP on engineering properties of cemented soils | 1.0022
0.13871 | 6.4672e-05 | SP | Poorly Graded Sand | Silica | NA | 0.165 | NA | NA | NA | NA | NA | 100 | Varied | 0.9875 | 0.585 | 0 | NA | 8.61e-05 | MICP | Augmented | INJECTION | NA | 0.5 | 1 | S. Pasteurii | NA | NA | Nutrient Broth, NH4Cl, Sodium Bicarbonate | Power | 0.4691 | Al Qabany | 2013 | Effect of chemical treatment used in MICP on engineering properties of cemented soils | 0.75112
0.20807 | 4.2857e-05 | SP | Poorly Graded Sand | Silica | NA | 0.165 | NA | NA | NA | NA | NA | 100 | Varied | 0.9875 | 0.585 | 0 | NA | 8.61e-05 | MICP | Augmented | INJECTION | NA | 0.5 | 1 | S. Pasteurii | NA | NA | Nutrient Broth, NH4Cl, Sodium Bicarbonate | Power | 0.4691 | Al Qabany | 2013 | Effect of chemical treatment used in MICP on engineering properties of cemented soils | 0.49776
0.27743 | 2.3938e-05 | SP | Poorly Graded Sand | Silica | NA | 0.165 | NA | NA | NA | NA | NA | 100 | Varied | 0.9875 | 0.585 | 0 | NA | 8.61e-05 | MICP | Augmented | INJECTION | NA | 0.5 | 1 | S. Pasteurii | NA | NA | Nutrient Broth, NH4Cl, Sodium Bicarbonate | Power | 0.4691 | Al Qabany | 2013 | Effect of chemical treatment used in MICP on engineering properties of cemented soils | 0.27803
0.35309 | 2.1429e-05 | SP | Poorly Graded Sand | Silica | NA | 0.165 | NA | NA | NA | NA | NA | 100 | Varied | 0.9875 | 0.585 | 0 | NA | 8.61e-05 | MICP | Augmented | INJECTION | NA | 0.5 | 1 | S. Pasteurii | NA | NA | Nutrient Broth, NH4Cl, Sodium Bicarbonate | Power | 0.4691 | Al Qabany | 2013 | Effect of chemical treatment used in MICP on engineering properties of cemented soils | 0.24888
0.41614 | 1.7181e-05 | SP | Poorly Graded Sand | Silica | NA | 0.165 | NA | NA | NA | NA | NA | 100 | Varied | 0.9875 | 0.585 | 0 | NA | 8.61e-05 | MICP | Augmented | INJECTION | NA | 0.5 | 1 | S. Pasteurii | NA | NA | Nutrient Broth, NH4Cl, Sodium Bicarbonate | Power | 0.4691 | Al Qabany | 2013 | Effect of chemical treatment used in MICP on engineering properties of cemented soils | 0.19955
0.4918 | 1.5058e-05 | SP | Poorly Graded Sand | Silica | NA | 0.165 | NA | NA | NA | NA | NA | 100 | Varied | 0.9875 | 0.585 | 0 | NA | 8.61e-05 | MICP | Augmented | INJECTION | NA | 0.5 | 1 | S. Pasteurii | NA | NA | Nutrient Broth, NH4Cl, Sodium Bicarbonate | Power | 0.4691 | Al Qabany | 2013 | Effect of chemical treatment used in MICP on engineering properties of cemented soils | 0.17489
0.56116 | 1.2162e-05 | SP | Poorly Graded Sand | Silica | NA | 0.165 | NA | NA | NA | NA | NA | 100 | Varied | 0.9875 | 0.585 | 0 | NA | 8.61e-05 | MICP | Augmented | INJECTION | NA | 0.5 | 1 | S. Pasteurii | NA | NA | Nutrient Broth, NH4Cl, Sodium Bicarbonate | Power | 0.4691 | Al Qabany | 2013 | Effect of chemical treatment used in MICP on engineering properties of cemented soils | 0.14126
0.63682 | 1.139e-05 | SP | Poorly Graded Sand | Silica | NA | 0.165 | NA | NA | NA | NA | NA | 100 | Varied | 0.9875 | 0.585 | 0 | NA | 8.61e-05 | MICP | Augmented | INJECTION | NA | 0.5 | 1 | S. Pasteurii | NA | NA | Nutrient Broth, NH4Cl, Sodium Bicarbonate | Power | 0.4691 | Al Qabany | 2013 | Effect of chemical treatment used in MICP on engineering properties of cemented soils | 0.13229
0.70618 | 1.0039e-05 | SP | Poorly Graded Sand | Silica | NA | 0.165 | NA | NA | NA | NA | NA | 100 | Varied | 0.9875 | 0.585 | 0 | NA | 8.61e-05 | MICP | Augmented | INJECTION | NA | 0.5 | 1 | S. Pasteurii | NA | NA | Nutrient Broth, NH4Cl, Sodium Bicarbonate | Power | 0.4691 | Al Qabany | 2013 | Effect of chemical treatment used in MICP on engineering properties of cemented soils | 0.11659
0 | 0.00010695 | SP | Poorly Graded Sand | Silica | NA | 0.165 | NA | NA | NA | NA | NA | 100 | Varied | 0.9875 | 0.585 | 0 | NA | 0.00010695 | MICP | Augmented | INJECTION | NA | 0.5 | 1 | S. Pasteurii | NA | NA | Nutrient Broth, NH4Cl, Sodium Bicarbonate | Power | 0.4691 | Al Qabany | 2013 | Effect of chemical treatment used in MICP on engineering properties of cemented soils | 1
0.069357 | 8.9189e-05 | SP | Poorly Graded Sand | Silica | NA | 0.165 | NA | NA | NA | NA | NA | 100 | Varied | 0.9875 | 0.585 | 0 | NA | 0.00010695 | MICP | Augmented | INJECTION | NA | 0.5 | 1 | S. Pasteurii | NA | NA | Nutrient Broth, NH4Cl, Sodium Bicarbonate | Power | 0.4691 | Al Qabany | 2013 | Effect of chemical treatment used in MICP on engineering properties of cemented soils | 0.83394
0.13241 | 7.6448e-05 | SP | Poorly Graded Sand | Silica | NA | 0.165 | NA | NA | NA | NA | NA | 100 | Varied | 0.9875 | 0.585 | 0 | NA | 0.00010695 | MICP | Augmented | INJECTION | NA | 0.5 | 1 | S. Pasteurii | NA | NA | Nutrient Broth, NH4Cl, Sodium Bicarbonate | Power | 0.4691 | Al Qabany | 2013 | Effect of chemical treatment used in MICP on engineering properties of cemented soils | 0.7148
0.20807 | 4.4595e-05 | SP | Poorly Graded Sand | Silica | NA | 0.165 | NA | NA | NA | NA | NA | 100 | Varied | 0.9875 | 0.585 | 0 | NA | 0.00010695 | MICP | Augmented | INJECTION | NA | 0.5 | 1 | S. Pasteurii | NA | NA | Nutrient Broth, NH4Cl, Sodium Bicarbonate | Power | 0.4691 | Al Qabany | 2013 | Effect of chemical treatment used in MICP on engineering properties of cemented soils | 0.41697
0.27743 | 3.8031e-05 | SP | Poorly Graded Sand | Silica | NA | 0.165 | NA | NA | NA | NA | NA | 100 | Varied | 0.9875 | 0.585 | 0 | NA | 0.00010695 | MICP | Augmented | INJECTION | NA | 0.5 | 1 | S. Pasteurii | NA | NA | Nutrient Broth, NH4Cl, Sodium Bicarbonate | Power | 0.4691 | Al Qabany | 2013 | Effect of chemical treatment used in MICP on engineering properties of cemented soils | 0.3556
0.35309 | 3.1274e-05 | SP | Poorly Graded Sand | Silica | NA | 0.165 | NA | NA | NA | NA | NA | 100 | Varied | 0.9875 | 0.585 | 0 | NA | 0.00010695 | MICP | Augmented | INJECTION | NA | 0.5 | 1 | S. Pasteurii | NA | NA | Nutrient Broth, NH4Cl, Sodium Bicarbonate | Power | 0.4691 | Al Qabany | 2013 | Effect of chemical treatment used in MICP on engineering properties of cemented soils | 0.29242
0.42245 | 2.4324e-05 | SP | Poorly Graded Sand | Silica | NA | 0.165 | NA | NA | NA | NA | NA | 100 | Varied | 0.9875 | 0.585 | 0 | NA | 0.00010695 | MICP | Augmented | INJECTION | NA | 0.5 | 1 | S. Pasteurii | NA | NA | Nutrient Broth, NH4Cl, Sodium Bicarbonate | Power | 0.4691 | Al Qabany | 2013 | Effect of chemical treatment used in MICP on engineering properties of cemented soils | 0.22744
0.4918 | 2.3359e-05 | SP | Poorly Graded Sand | Silica | NA | 0.165 | NA | NA | NA | NA | NA | 100 | Varied | 0.9875 | 0.585 | 0 | NA | 0.00010695 | MICP | Augmented | INJECTION | NA | 0.5 | 1 | S. Pasteurii | NA | NA | Nutrient Broth, NH4Cl, Sodium Bicarbonate | Power | 0.4691 | Al Qabany | 2013 | Effect of chemical treatment used in MICP on engineering properties of cemented soils | 0.21841
0.56747 | 2.3359e-05 | SP | Poorly Graded Sand | Silica | NA | 0.165 | NA | NA | NA | NA | NA | 100 | Varied | 0.9875 | 0.585 | 0 | NA | 0.00010695 | MICP | Augmented | INJECTION | NA | 0.5 | 1 | S. Pasteurii | NA | NA | Nutrient Broth, NH4Cl, Sodium Bicarbonate | Power | 0.4691 | Al Qabany | 2013 | Effect of chemical treatment used in MICP on engineering properties of cemented soils | 0.21841
0.63682 | 2.2008e-05 | SP | Poorly Graded Sand | Silica | NA | 0.165 | NA | NA | NA | NA | NA | 100 | Varied | 0.9875 | 0.585 | 0 | NA | 0.00010695 | MICP | Augmented | INJECTION | NA | 0.5 | 1 | S. Pasteurii | NA | NA | Nutrient Broth, NH4Cl, Sodium Bicarbonate | Power | 0.4691 | Al Qabany | 2013 | Effect of chemical treatment used in MICP on engineering properties of cemented soils | 0.20578
0.70618 | 1.8147e-05 | SP | Poorly Graded Sand | Silica | NA | 0.165 | NA | NA | NA | NA | NA | 100 | Varied | 0.9875 | 0.585 | 0 | NA | 0.00010695 | MICP | Augmented | INJECTION | NA | 0.5 | 1 | S. Pasteurii | NA | NA | Nutrient Broth, NH4Cl, Sodium Bicarbonate | Power | 0.4691 | Al Qabany | 2013 | Effect of chemical treatment used in MICP on engineering properties of cemented soils | 0.16968
0 | 0.00010309 | SP | Poorly Graded Sand | Silica | NA | 0.165 | NA | NA | NA | NA | NA | 62 | Varied | 0.9875 | 0.585 | 0 | NA | 0.00010309 | MICP | Augmented | INJECTION | NA | 0.5 | 1 | S. Pasteurii | NA | NA | Nutrient Broth, NH4Cl, Sodium Bicarbonate | Power | 0.4691 | Al Qabany | 2013 | Effect of chemical treatment used in MICP on engineering properties of cemented soils | 1
1.2926 | 3.0502e-05 | SP | Poorly Graded Sand | Silica | NA | 0.165 | NA | NA | NA | NA | NA | 62 | Varied | 0.9875 | 0.585 | 0 | NA | 0.00010309 | MICP | Augmented | INJECTION | NA | 0.5 | 1 | S. Pasteurii | NA | NA | Nutrient Broth, NH4Cl, Sodium Bicarbonate | Power | 0.4691 | Al Qabany | 2013 | Effect of chemical treatment used in MICP on engineering properties of cemented soils | 0.29588
2.1501 | 1.7954e-05 | SP | Poorly Graded Sand | Silica | NA | 0.165 | NA | NA | NA | NA | NA | 62 | Varied | 0.9875 | 0.585 | 0 | NA | 0.00010309 | MICP | Augmented | INJECTION | NA | 0.5 | 1 | S. Pasteurii | NA | NA | Nutrient Broth, NH4Cl, Sodium Bicarbonate | Power | 0.4691 | Al Qabany | 2013 | Effect of chemical treatment used in MICP on engineering properties of cemented soils | 0.17416
3.0139 | 1.6602e-05 | SP | Poorly Graded Sand | Silica | NA | 0.165 | NA | NA | NA | NA | NA | 62 | Varied | 0.9875 | 0.585 | 0 | NA | 0.00010309 | MICP | Augmented | INJECTION | NA | 0.5 | 1 | S. Pasteurii | NA | NA | Nutrient Broth, NH4Cl, Sodium Bicarbonate | Power | 0.4691 | Al Qabany | 2013 | Effect of chemical treatment used in MICP on engineering properties of cemented soils | 0.16105
3.8714 | 1.2741e-05 | SP | Poorly Graded Sand | Silica | NA | 0.165 | NA | NA | NA | NA | NA | 62 | Varied | 0.9875 | 0.585 | 0 | NA | 0.00010309 | MICP | Augmented | INJECTION | NA | 0.5 | 1 | S. Pasteurii | NA | NA | Nutrient Broth, NH4Cl, Sodium Bicarbonate | Power | 0.4691 | Al Qabany | 2013 | Effect of chemical treatment used in MICP on engineering properties of cemented soils | 0.1236
4.7352 | 9.8456e-06 | SP | Poorly Graded Sand | Silica | NA | 0.165 | NA | NA | NA | NA | NA | 62 | Varied | 0.9875 | 0.585 | 0 | NA | 0.00010309 | MICP | Augmented | INJECTION | NA | 0.5 | 1 | S. Pasteurii | NA | NA | Nutrient Broth, NH4Cl, Sodium Bicarbonate | Power | 0.4691 | Al Qabany | 2013 | Effect of chemical treatment used in MICP on engineering properties of cemented soils | 0.095506
5.5927 | 8.4942e-06 | SP | Poorly Graded Sand | Silica | NA | 0.165 | NA | NA | NA | NA | NA | 62 | Varied | 0.9875 | 0.585 | 0 | NA | 0.00010309 | MICP | Augmented | INJECTION | NA | 0.5 | 1 | S. Pasteurii | NA | NA | Nutrient Broth, NH4Cl, Sodium Bicarbonate | Power | 0.4691 | Al Qabany | 2013 | Effect of chemical treatment used in MICP on engineering properties of cemented soils | 0.082397
6.4502 | 9.4595e-06 | SP | Poorly Graded Sand | Silica | NA | 0.165 | NA | NA | NA | NA | NA | 62 | Varied | 0.9875 | 0.585 | 0 | NA | 0.00010309 | MICP | Augmented | INJECTION | NA | 0.5 | 1 | S. Pasteurii | NA | NA | Nutrient Broth, NH4Cl, Sodium Bicarbonate | Power | 0.4691 | Al Qabany | 2013 | Effect of chemical treatment used in MICP on engineering properties of cemented soils | 0.09176
1.2547 | 3.0116e-05 | SP | Poorly Graded Sand | Silica | NA | 0.165 | NA | NA | NA | NA | NA | 71 | Varied | 0.9875 | 0.585 | 0 | NA | 0.00010309 | MICP | Augmented | INJECTION | NA | 0.5 | 1 | S. Pasteurii | NA | NA | Nutrient Broth, NH4Cl, Sodium Bicarbonate | Power | 0.4691 | Al Qabany | 2013 | Effect of chemical treatment used in MICP on engineering properties of cemented soils | 0.29213
2.1059 | 2.7413e-05 | SP | Poorly Graded Sand | Silica | NA | 0.165 | NA | NA | NA | NA | NA | 71 | Varied | 0.9875 | 0.585 | 0 | NA | 0.00010309 | MICP | Augmented | INJECTION | NA | 0.5 | 1 | S. Pasteurii | NA | NA | Nutrient Broth, NH4Cl, Sodium Bicarbonate | Power | 0.4691 | Al Qabany | 2013 | Effect of chemical treatment used in MICP on engineering properties of cemented soils | 0.26592
2.9508 | 1.9498e-05 | SP | Poorly Graded Sand | Silica | NA | 0.165 | NA | NA | NA | NA | NA | 71 | Varied | 0.9875 | 0.585 | 0 | NA | 0.00010309 | MICP | Augmented | INJECTION | NA | 0.5 | 1 | S. Pasteurii | NA | NA | Nutrient Broth, NH4Cl, Sodium Bicarbonate | Power | 0.4691 | Al Qabany | 2013 | Effect of chemical treatment used in MICP on engineering properties of cemented soils | 0.18914
3.802 | 1.8919e-05 | SP | Poorly Graded Sand | Silica | NA | 0.165 | NA | NA | NA | NA | NA | 71 | Varied | 0.9875 | 0.585 | 0 | NA | 0.00010309 | MICP | Augmented | INJECTION | NA | 0.5 | 1 | S. Pasteurii | NA | NA | Nutrient Broth, NH4Cl, Sodium Bicarbonate | Power | 0.4691 | Al Qabany | 2013 | Effect of chemical treatment used in MICP on engineering properties of cemented soils | 0.18352
4.6469 | 1.7761e-05 | SP | Poorly Graded Sand | Silica | NA | 0.165 | NA | NA | NA | NA | NA | 71 | Varied | 0.9875 | 0.585 | 0 | NA | 0.00010309 | MICP | Augmented | INJECTION | NA | 0.5 | 1 | S. Pasteurii | NA | NA | Nutrient Broth, NH4Cl, Sodium Bicarbonate | Power | 0.4691 | Al Qabany | 2013 | Effect of chemical treatment used in MICP on engineering properties of cemented soils | 0.17228
5.4855 | 1.5444e-05 | SP | Poorly Graded Sand | Silica | NA | 0.165 | NA | NA | NA | NA | NA | 71 | Varied | 0.9875 | 0.585 | 0 | NA | 0.00010309 | MICP | Augmented | INJECTION | NA | 0.5 | 1 | S. Pasteurii | NA | NA | Nutrient Broth, NH4Cl, Sodium Bicarbonate | Power | 0.4691 | Al Qabany | 2013 | Effect of chemical treatment used in MICP on engineering properties of cemented soils | 0.14981
6.3367 | 1.5444e-05 | SP | Poorly Graded Sand | Silica | NA | 0.165 | NA | NA | NA | NA | NA | 71 | Varied | 0.9875 | 0.585 | 0 | NA | 0.00010309 | MICP | Augmented | INJECTION | NA | 0.5 | 1 | S. Pasteurii | NA | NA | Nutrient Broth, NH4Cl, Sodium Bicarbonate | Power | 0.4691 | Al Qabany | 2013 | Effect of chemical treatment used in MICP on engineering properties of cemented soils | 0.14981
0 | 5.2124e-05 | SP | Poorly Graded Sand | Silica | NA | 0.165 | NA | NA | NA | NA | NA | 100 | Varied | 0.9875 | 0.585 | 0 | NA | 5.2124e-05 | MICP | Augmented | INJECTION | NA | 0.5 | 1 | S. Pasteurii | NA | NA | Nutrient Broth, NH4Cl, Sodium Bicarbonate | Power | 0.4691 | Al Qabany | 2013 | Effect of chemical treatment used in MICP on engineering properties of cemented soils | 1
0.98361 | 2.471e-05 | SP | Poorly Graded Sand | Silica | NA | 0.165 | NA | NA | NA | NA | NA | 100 | Varied | 0.9875 | 0.585 | 0 | NA | 5.2124e-05 | MICP | Augmented | INJECTION | NA | 0.5 | 1 | S. Pasteurii | NA | NA | Nutrient Broth, NH4Cl, Sodium Bicarbonate | Power | 0.4691 | Al Qabany | 2013 | Effect of chemical treatment used in MICP on engineering properties of cemented soils | 0.47407
1.9672 | 1.2548e-05 | SP | Poorly Graded Sand | Silica | NA | 0.165 | NA | NA | NA | NA | NA | 100 | Varied | 0.9875 | 0.585 | 0 | NA | 5.2124e-05 | MICP | Augmented | INJECTION | NA | 0.5 | 1 | S. Pasteurii | NA | NA | Nutrient Broth, NH4Cl, Sodium Bicarbonate | Power | 0.4691 | Al Qabany | 2013 | Effect of chemical treatment used in MICP on engineering properties of cemented soils | 0.24074
2.9571 | 8.6873e-06 | SP | Poorly Graded Sand | Silica | NA | 0.165 | NA | NA | NA | NA | NA | 100 | Varied | 0.9875 | 0.585 | 0 | NA | 5.2124e-05 | MICP | Augmented | INJECTION | NA | 0.5 | 1 | S. Pasteurii | NA | NA | Nutrient Broth, NH4Cl, Sodium Bicarbonate | Power | 0.4691 | Al Qabany | 2013 | Effect of chemical treatment used in MICP on engineering properties of cemented soils | 0.16667
3.947 | 7.3359e-06 | SP | Poorly Graded Sand | Silica | NA | 0.165 | NA | NA | NA | NA | NA | 100 | Varied | 0.9875 | 0.585 | 0 | NA | 5.2124e-05 | MICP | Augmented | INJECTION | NA | 0.5 | 1 | S. Pasteurii | NA | NA | Nutrient Broth, NH4Cl, Sodium Bicarbonate | Power | 0.4691 | Al Qabany | 2013 | Effect of chemical treatment used in MICP on engineering properties of cemented soils | 0.14074
4.9306 | 6.3707e-06 | SP | Poorly Graded Sand | Silica | NA | 0.165 | NA | NA | NA | NA | NA | 100 | Varied | 0.9875 | 0.585 | 0 | NA | 5.2124e-05 | MICP | Augmented | INJECTION | NA | 0.5 | 1 | S. Pasteurii | NA | NA | Nutrient Broth, NH4Cl, Sodium Bicarbonate | Power | 0.4691 | Al Qabany | 2013 | Effect of chemical treatment used in MICP on engineering properties of cemented soils | 0.12222
5.9206 | 5.7915e-06 | SP | Poorly Graded Sand | Silica | NA | 0.165 | NA | NA | NA | NA | NA | 100 | Varied | 0.9875 | 0.585 | 0 | NA | 5.2124e-05 | MICP | Augmented | INJECTION | NA | 0.5 | 1 | S. Pasteurii | NA | NA | Nutrient Broth, NH4Cl, Sodium Bicarbonate | Power | 0.4691 | Al Qabany | 2013 | Effect of chemical treatment used in MICP on engineering properties of cemented soils | 0.11111
6.9042 | 5.9846e-06 | SP | Poorly Graded Sand | Silica | NA | 0.165 | NA | NA | NA | NA | NA | 100 | Varied | 0.9875 | 0.585 | 0 | NA | 5.2124e-05 | MICP | Augmented | INJECTION | NA | 0.5 | 1 | S. Pasteurii | NA | NA | Nutrient Broth, NH4Cl, Sodium Bicarbonate | Power | 0.4691 | Al Qabany | 2013 | Effect of chemical treatment used in MICP on engineering properties of cemented soils | 0.11481
0 | 7.1429e-05 | SP | Poorly Graded Sand | Silica | NA | 0.165 | NA | NA | NA | NA | NA | 83 | Varied | 0.9875 | 0.585 | 0 | NA | 7.1429e-05 | MICP | Augmented | INJECTION | NA | 0.5 | 1 | S. Pasteurii | NA | NA | Nutrient Broth, NH4Cl, Sodium Bicarbonate | Power | 0.4691 | Al Qabany | 2013 | Effect of chemical treatment used in MICP on engineering properties of cemented soils | 1
0.90794 | 1.6795e-05 | SP | Poorly Graded Sand | Silica | NA | 0.165 | NA | NA | NA | NA | NA | 83 | Varied | 0.9875 | 0.585 | 0 | NA | 7.1429e-05 | MICP | Augmented | INJECTION | NA | 0.5 | 1 | S. Pasteurii | NA | NA | Nutrient Broth, NH4Cl, Sodium Bicarbonate | Power | 0.4691 | Al Qabany | 2013 | Effect of chemical treatment used in MICP on engineering properties of cemented soils | 0.23514
1.8285 | 1.1197e-05 | SP | Poorly Graded Sand | Silica | NA | 0.165 | NA | NA | NA | NA | NA | 83 | Varied | 0.9875 | 0.585 | 0 | NA | 7.1429e-05 | MICP | Augmented | INJECTION | NA | 0.5 | 1 | S. Pasteurii | NA | NA | Nutrient Broth, NH4Cl, Sodium Bicarbonate | Power | 0.4691 | Al Qabany | 2013 | Effect of chemical treatment used in MICP on engineering properties of cemented soils | 0.15676
2.7364 | 1.139e-05 | SP | Poorly Graded Sand | Silica | NA | 0.165 | NA | NA | NA | NA | NA | 83 | Varied | 0.9875 | 0.585 | 0 | NA | 7.1429e-05 | MICP | Augmented | INJECTION | NA | 0.5 | 1 | S. Pasteurii | NA | NA | Nutrient Broth, NH4Cl, Sodium Bicarbonate | Power | 0.4691 | Al Qabany | 2013 | Effect of chemical treatment used in MICP on engineering properties of cemented soils | 0.15946
3.6507 | 9.8456e-06 | SP | Poorly Graded Sand | Silica | NA | 0.165 | NA | NA | NA | NA | NA | 83 | Varied | 0.9875 | 0.585 | 0 | NA | 7.1429e-05 | MICP | Augmented | INJECTION | NA | 0.5 | 1 | S. Pasteurii | NA | NA | Nutrient Broth, NH4Cl, Sodium Bicarbonate | Power | 0.4691 | Al Qabany | 2013 | Effect of chemical treatment used in MICP on engineering properties of cemented soils | 0.13784
4.5712 | 1.2162e-05 | SP | Poorly Graded Sand | Silica | NA | 0.165 | NA | NA | NA | NA | NA | 83 | Varied | 0.9875 | 0.585 | 0 | NA | 7.1429e-05 | MICP | Augmented | INJECTION | NA | 0.5 | 1 | S. Pasteurii | NA | NA | Nutrient Broth, NH4Cl, Sodium Bicarbonate | Power | 0.4691 | Al Qabany | 2013 | Effect of chemical treatment used in MICP on engineering properties of cemented soils | 0.17027
5.4792 | 1.1197e-05 | SP | Poorly Graded Sand | Silica | NA | 0.165 | NA | NA | NA | NA | NA | 83 | Varied | 0.9875 | 0.585 | 0 | NA | 7.1429e-05 | MICP | Augmented | INJECTION | NA | 0.5 | 1 | S. Pasteurii | NA | NA | Nutrient Broth, NH4Cl, Sodium Bicarbonate | Power | 0.4691 | Al Qabany | 2013 | Effect of chemical treatment used in MICP on engineering properties of cemented soils | 0.15676
6.3997 | 1.1004e-05 | SP | Poorly Graded Sand | Silica | NA | 0.165 | NA | NA | NA | NA | NA | 83 | Varied | 0.9875 | 0.585 | 0 | NA | 7.1429e-05 | MICP | Augmented | INJECTION | NA | 0.5 | 1 | S. Pasteurii | NA | NA | Nutrient Broth, NH4Cl, Sodium Bicarbonate | Power | 0.4691 | Al Qabany | 2013 | Effect of chemical treatment used in MICP on engineering properties of cemented soils | 0.15405
0 | 0.00010676 | SP | Poorly Graded Sand | Silica | NA | 0.165 | NA | NA | NA | NA | NA | 100 | Varied | 0.9875 | 0.585 | 0 | NA | 0.00010676 | MICP | Augmented | INJECTION | NA | 0.5 | 1 | S. Pasteurii | NA | NA | Nutrient Broth, NH4Cl, Sodium Bicarbonate | Power | 0.4691 | Al Qabany | 2013 | Effect of chemical treatment used in MICP on engineering properties of cemented soils | 1
0.13241 | 8.8996e-05 | SP | Poorly Graded Sand | Silica | NA | 0.165 | NA | NA | NA | NA | NA | 100 | Varied | 0.9875 | 0.585 | 0 | NA | 0.00010676 | MICP | Augmented | INJECTION | NA | 0.5 | 1 | S. Pasteurii | NA | NA | Nutrient Broth, NH4Cl, Sodium Bicarbonate | Power | 0.4691 | Al Qabany | 2013 | Effect of chemical treatment used in MICP on engineering properties of cemented soils | 0.83363
0.20807 | 6.6795e-05 | SP | Poorly Graded Sand | Silica | NA | 0.165 | NA | NA | NA | NA | NA | 100 | Varied | 0.9875 | 0.585 | 0 | NA | 0.00010676 | MICP | Augmented | INJECTION | NA | 0.5 | 1 | S. Pasteurii | NA | NA | Nutrient Broth, NH4Cl, Sodium Bicarbonate | Power | 0.4691 | Al Qabany | 2013 | Effect of chemical treatment used in MICP on engineering properties of cemented soils | 0.62568
0.27743 | 6.6795e-05 | SP | Poorly Graded Sand | Silica | NA | 0.165 | NA | NA | NA | NA | NA | 100 | Varied | 0.9875 | 0.585 | 0 | NA | 0.00010676 | MICP | Augmented | INJECTION | NA | 0.5 | 1 | S. Pasteurii | NA | NA | Nutrient Broth, NH4Cl, Sodium Bicarbonate | Power | 0.4691 | Al Qabany | 2013 | Effect of chemical treatment used in MICP on engineering properties of cemented soils | 0.62568
0.34048 | 5.9266e-05 | SP | Poorly Graded Sand | Silica | NA | 0.165 | NA | NA | NA | NA | NA | 100 | Varied | 0.9875 | 0.585 | 0 | NA | 0.00010676 | MICP | Augmented | INJECTION | NA | 0.5 | 1 | S. Pasteurii | NA | NA | Nutrient Broth, NH4Cl, Sodium Bicarbonate | Power | 0.4691 | Al Qabany | 2013 | Effect of chemical treatment used in MICP on engineering properties of cemented soils | 0.55515
0.43506 | 5.9459e-05 | SP | Poorly Graded Sand | Silica | NA | 0.165 | NA | NA | NA | NA | NA | 100 | Varied | 0.9875 | 0.585 | 0 | NA | 0.00010676 | MICP | Augmented | INJECTION | NA | 0.5 | 1 | S. Pasteurii | NA | NA | Nutrient Broth, NH4Cl, Sodium Bicarbonate | Power | 0.4691 | Al Qabany | 2013 | Effect of chemical treatment used in MICP on engineering properties of cemented soils | 0.55696
0.49811 | 5.3475e-05 | SP | Poorly Graded Sand | Silica | NA | 0.165 | NA | NA | NA | NA | NA | 100 | Varied | 0.9875 | 0.585 | 0 | NA | 0.00010676 | MICP | Augmented | INJECTION | NA | 0.5 | 1 | S. Pasteurii | NA | NA | Nutrient Broth, NH4Cl, Sodium Bicarbonate | Power | 0.4691 | Al Qabany | 2013 | Effect of chemical treatment used in MICP on engineering properties of cemented soils | 0.5009
0.58008 | 5.3282e-05 | SP | Poorly Graded Sand | Silica | NA | 0.165 | NA | NA | NA | NA | NA | 100 | Varied | 0.9875 | 0.585 | 0 | NA | 0.00010676 | MICP | Augmented | INJECTION | NA | 0.5 | 1 | S. Pasteurii | NA | NA | Nutrient Broth, NH4Cl, Sodium Bicarbonate | Power | 0.4691 | Al Qabany | 2013 | Effect of chemical treatment used in MICP on engineering properties of cemented soils | 0.4991
0.65574 | 5.3282e-05 | SP | Poorly Graded Sand | Silica | NA | 0.165 | NA | NA | NA | NA | NA | 100 | Varied | 0.9875 | 0.585 | 0 | NA | 0.00010676 | MICP | Augmented | INJECTION | NA | 0.5 | 1 | S. Pasteurii | NA | NA | Nutrient Broth, NH4Cl, Sodium Bicarbonate | Power | 0.4691 | Al Qabany | 2013 | Effect of chemical treatment used in MICP on engineering properties of cemented soils | 0.4991
0.7314 | 5.3282e-05 | SP | Poorly Graded Sand | Silica | NA | 0.165 | NA | NA | NA | NA | NA | 100 | Varied | 0.9875 | 0.585 | 0 | NA | 0.00010676 | MICP | Augmented | INJECTION | NA | 0.5 | 1 | S. Pasteurii | NA | NA | Nutrient Broth, NH4Cl, Sodium Bicarbonate | Power | 0.4691 | Al Qabany | 2013 | Effect of chemical treatment used in MICP on engineering properties of cemented soils | 0.4991
0 | 2.3166e-05 | SP | Poorly Graded Sand | Silica | NA | 0.165 | NA | NA | NA | NA | NA | 100 | Varied | 0.9875 | 0.585 | 0 | NA | 2.3166e-05 | MICP | Augmented | INJECTION | NA | 0.5 | 1 | S. Pasteurii | NA | NA | Nutrient Broth, NH4Cl, Sodium Bicarbonate | Power | 0.4691 | Al Qabany | 2013 | Effect of chemical treatment used in MICP on engineering properties of cemented soils | 1
0.40353 | 1.332e-05 | SP | Poorly Graded Sand | Silica | NA | 0.165 | NA | NA | NA | NA | NA | 100 | Varied | 0.9875 | 0.585 | 0 | NA | 2.3166e-05 | MICP | Augmented | INJECTION | NA | 0.5 | 1 | S. Pasteurii | NA | NA | Nutrient Broth, NH4Cl, Sodium Bicarbonate | Power | 0.4691 | Al Qabany | 2013 | Effect of chemical treatment used in MICP on engineering properties of cemented soils | 0.575
0.80076 | 6.1776e-06 | SP | Poorly Graded Sand | Silica | NA | 0.165 | NA | NA | NA | NA | NA | 100 | Varied | 0.9875 | 0.585 | 0 | NA | 2.3166e-05 | MICP | Augmented | INJECTION | NA | 0.5 | 1 | S. Pasteurii | NA | NA | Nutrient Broth, NH4Cl, Sodium Bicarbonate | Power | 0.4691 | Al Qabany | 2013 | Effect of chemical treatment used in MICP on engineering properties of cemented soils | 0.26667
1.198 | 6.9498e-06 | SP | Poorly Graded Sand | Silica | NA | 0.165 | NA | NA | NA | NA | NA | 100 | Varied | 0.9875 | 0.585 | 0 | NA | 2.3166e-05 | MICP | Augmented | INJECTION | NA | 0.5 | 1 | S. Pasteurii | NA | NA | Nutrient Broth, NH4Cl, Sodium Bicarbonate | Power | 0.4691 | Al Qabany | 2013 | Effect of chemical treatment used in MICP on engineering properties of cemented soils | 0.3
1.6015 | 6.9498e-06 | SP | Poorly Graded Sand | Silica | NA | 0.165 | NA | NA | NA | NA | NA | 100 | Varied | 0.9875 | 0.585 | 0 | NA | 2.3166e-05 | MICP | Augmented | INJECTION | NA | 0.5 | 1 | S. Pasteurii | NA | NA | Nutrient Broth, NH4Cl, Sodium Bicarbonate | Power | 0.4691 | Al Qabany | 2013 | Effect of chemical treatment used in MICP on engineering properties of cemented soils | 0.3
2.0113 | 8.1081e-06 | SP | Poorly Graded Sand | Silica | NA | 0.165 | NA | NA | NA | NA | NA | 100 | Varied | 0.9875 | 0.585 | 0 | NA | 2.3166e-05 | MICP | Augmented | INJECTION | NA | 0.5 | 1 | S. Pasteurii | NA | NA | Nutrient Broth, NH4Cl, Sodium Bicarbonate | Power | 0.4691 | Al Qabany | 2013 | Effect of chemical treatment used in MICP on engineering properties of cemented soils | 0.35
2.4023 | 7.722e-06 | SP | Poorly Graded Sand | Silica | NA | 0.165 | NA | NA | NA | NA | NA | 100 | Varied | 0.9875 | 0.585 | 0 | NA | 2.3166e-05 | MICP | Augmented | INJECTION | NA | 0.5 | 1 | S. Pasteurii | NA | NA | Nutrient Broth, NH4Cl, Sodium Bicarbonate | Power | 0.4691 | Al Qabany | 2013 | Effect of chemical treatment used in MICP on engineering properties of cemented soils | 0.33333
2.8121 | 6.1776e-06 | SP | Poorly Graded Sand | Silica | NA | 0.165 | NA | NA | NA | NA | NA | 100 | Varied | 0.9875 | 0.585 | 0 | NA | 2.3166e-05 | MICP | Augmented | INJECTION | NA | 0.5 | 1 | S. Pasteurii | NA | NA | Nutrient Broth, NH4Cl, Sodium Bicarbonate | Power | 0.4691 | Al Qabany | 2013 | Effect of chemical treatment used in MICP on engineering properties of cemented soils | 0.26667
0 | 3.5107e-05 | SP | Poorly Graded Sand | Silica | NA | 0.165 | NA | NA | NA | NA | NA | 83 | Varied | 0.9875 | 0.585 | 0 | NA | 3.5107e-05 | MICP | Augmented | INJECTION | NA | 1 | 1 | S. Pasteurii | NA | NA | Nutrient Broth, NH4Cl, Sodium Bicarbonate | Power | 0.4691 | Al Qabany | 2013 | Effect of chemical treatment used in MICP on engineering properties of cemented soils | 1
0.42902 | 3.3427e-05 | SP | Poorly Graded Sand | Silica | NA | 0.165 | NA | NA | NA | NA | NA | 83 | Varied | 0.9875 | 0.585 | 0 | NA | 3.5107e-05 | MICP | Augmented | INJECTION | NA | 1 | 1 | S. Pasteurii | NA | NA | Nutrient Broth, NH4Cl, Sodium Bicarbonate | Power | 0.4691 | Al Qabany | 2013 | Effect of chemical treatment used in MICP on engineering properties of cemented soils | 0.95213
0.85174 | 2.1102e-05 | SP | Poorly Graded Sand | Silica | NA | 0.165 | NA | NA | NA | NA | NA | 83 | Varied | 0.9875 | 0.585 | 0 | NA | 3.5107e-05 | MICP | Augmented | INJECTION | NA | 1 | 1 | S. Pasteurii | NA | NA | Nutrient Broth, NH4Cl, Sodium Bicarbonate | Power | 0.4691 | Al Qabany | 2013 | Effect of chemical treatment used in MICP on engineering properties of cemented soils | 0.60106
1.2871 | 1.5126e-05 | SP | Poorly Graded Sand | Silica | NA | 0.165 | NA | NA | NA | NA | NA | 83 | Varied | 0.9875 | 0.585 | 0 | NA | 3.5107e-05 | MICP | Augmented | INJECTION | NA | 1 | 1 | S. Pasteurii | NA | NA | Nutrient Broth, NH4Cl, Sodium Bicarbonate | Power | 0.4691 | Al Qabany | 2013 | Effect of chemical treatment used in MICP on engineering properties of cemented soils | 0.43085
1.7161 | 1.5126e-05 | SP | Poorly Graded Sand | Silica | NA | 0.165 | NA | NA | NA | NA | NA | 83 | Varied | 0.9875 | 0.585 | 0 | NA | 3.5107e-05 | MICP | Augmented | INJECTION | NA | 1 | 1 | S. Pasteurii | NA | NA | Nutrient Broth, NH4Cl, Sodium Bicarbonate | Power | 0.4691 | Al Qabany | 2013 | Effect of chemical treatment used in MICP on engineering properties of cemented soils | 0.43085
0 | 5.2474e-05 | SP | Poorly Graded Sand | Silica | NA | 0.165 | NA | NA | NA | NA | NA | 80 | Varied | 0.9875 | 0.585 | 0 | NA | 5.2474e-05 | MICP | Augmented | INJECTION | NA | 1 | 1 | S. Pasteurii | NA | NA | Nutrient Broth, NH4Cl, Sodium Bicarbonate | Power | 0.4691 | Al Qabany | 2013 | Effect of chemical treatment used in MICP on engineering properties of cemented soils | 1
0.2776 | 3.6601e-05 | SP | Poorly Graded Sand | Silica | NA | 0.165 | NA | NA | NA | NA | NA | 80 | Varied | 0.9875 | 0.585 | 0 | NA | 5.2474e-05 | MICP | Augmented | INJECTION | NA | 1 | 1 | S. Pasteurii | NA | NA | Nutrient Broth, NH4Cl, Sodium Bicarbonate | Power | 0.4691 | Al Qabany | 2013 | Effect of chemical treatment used in MICP on engineering properties of cemented soils | 0.69751
0.56151 | 1.1018e-05 | SP | Poorly Graded Sand | Silica | NA | 0.165 | NA | NA | NA | NA | NA | 80 | Varied | 0.9875 | 0.585 | 0 | NA | 5.2474e-05 | MICP | Augmented | INJECTION | NA | 1 | 1 | S. Pasteurii | NA | NA | Nutrient Broth, NH4Cl, Sodium Bicarbonate | Power | 0.4691 | Al Qabany | 2013 | Effect of chemical treatment used in MICP on engineering properties of cemented soils | 0.20996
0.83912 | 1.1204e-05 | SP | Poorly Graded Sand | Silica | NA | 0.165 | NA | NA | NA | NA | NA | 80 | Varied | 0.9875 | 0.585 | 0 | NA | 5.2474e-05 | MICP | Augmented | INJECTION | NA | 1 | 1 | S. Pasteurii | NA | NA | Nutrient Broth, NH4Cl, Sodium Bicarbonate | Power | 0.4691 | Al Qabany | 2013 | Effect of chemical treatment used in MICP on engineering properties of cemented soils | 0.21352
1.1293 | 1.1204e-05 | SP | Poorly Graded Sand | Silica | NA | 0.165 | NA | NA | NA | NA | NA | 80 | Varied | 0.9875 | 0.585 | 0 | NA | 5.2474e-05 | MICP | Augmented | INJECTION | NA | 1 | 1 | S. Pasteurii | NA | NA | Nutrient Broth, NH4Cl, Sodium Bicarbonate | Power | 0.4691 | Al Qabany | 2013 | Effect of chemical treatment used in MICP on engineering properties of cemented soils | 0.21352
0 | 4.4258e-05 | SP | Poorly Graded Sand | Silica | NA | 0.165 | NA | NA | NA | NA | NA | 83 | Varied | 0.9875 | 0.585 | 0 | NA | 4.4258e-05 | MICP | Augmented | INJECTION | NA | 1 | 1 | S. Pasteurii | NA | NA | Nutrient Broth, NH4Cl, Sodium Bicarbonate | Power | 0.4691 | Al Qabany | 2013 | Effect of chemical treatment used in MICP on engineering properties of cemented soils | 1
0.34069 | 3.0812e-05 | SP | Poorly Graded Sand | Silica | NA | 0.165 | NA | NA | NA | NA | NA | 83 | Varied | 0.9875 | 0.585 | 0 | NA | 4.4258e-05 | MICP | Augmented | INJECTION | NA | 1 | 1 | S. Pasteurii | NA | NA | Nutrient Broth, NH4Cl, Sodium Bicarbonate | Power | 0.4691 | Al Qabany | 2013 | Effect of chemical treatment used in MICP on engineering properties of cemented soils | 0.6962
0.69401 | 1.1765e-05 | SP | Poorly Graded Sand | Silica | NA | 0.165 | NA | NA | NA | NA | NA | 83 | Varied | 0.9875 | 0.585 | 0 | NA | 4.4258e-05 | MICP | Augmented | INJECTION | NA | 1 | 1 | S. Pasteurii | NA | NA | Nutrient Broth, NH4Cl, Sodium Bicarbonate | Power | 0.4691 | Al Qabany | 2013 | Effect of chemical treatment used in MICP on engineering properties of cemented soils | 0.26582
1.041 | 1.1765e-05 | SP | Poorly Graded Sand | Silica | NA | 0.165 | NA | NA | NA | NA | NA | 83 | Varied | 0.9875 | 0.585 | 0 | NA | 4.4258e-05 | MICP | Augmented | INJECTION | NA | 1 | 1 | S. Pasteurii | NA | NA | Nutrient Broth, NH4Cl, Sodium Bicarbonate | Power | 0.4691 | Al Qabany | 2013 | Effect of chemical treatment used in MICP on engineering properties of cemented soils | 0.26582
1.388 | 1.1765e-05 | SP | Poorly Graded Sand | Silica | NA | 0.165 | NA | NA | NA | NA | NA | 83 | Varied | 0.9875 | 0.585 | 0 | NA | 4.4258e-05 | MICP | Augmented | INJECTION | NA | 1 | 1 | S. Pasteurii | NA | NA | Nutrient Broth, NH4Cl, Sodium Bicarbonate | Power | 0.4691 | Al Qabany | 2013 | Effect of chemical treatment used in MICP on engineering properties of cemented soils | 0.26582
0 | 5.2474e-05 | SP | Poorly Graded Sand | Silica | NA | 0.165 | NA | NA | NA | NA | NA | 88 | Varied | 0.9875 | 0.585 | 0 | NA | 5.2474e-05 | MICP | Augmented | INJECTION | NA | 1 | 1 | S. Pasteurii | NA | NA | Nutrient Broth, NH4Cl, Sodium Bicarbonate | Power | 0.4691 | Al Qabany | 2013 | Effect of chemical treatment used in MICP on engineering properties of cemented soils | 1
0.10726 | 5.3221e-05 | SP | Poorly Graded Sand | Silica | NA | 0.165 | NA | NA | NA | NA | NA | 88 | Varied | 0.9875 | 0.585 | 0 | NA | 5.2474e-05 | MICP | Augmented | INJECTION | NA | 1 | 1 | S. Pasteurii | NA | NA | Nutrient Broth, NH4Cl, Sodium Bicarbonate | Power | 0.4691 | Al Qabany | 2013 | Effect of chemical treatment used in MICP on engineering properties of cemented soils | 1.0142
0.22082 | 4.5752e-05 | SP | Poorly Graded Sand | Silica | NA | 0.165 | NA | NA | NA | NA | NA | 88 | Varied | 0.9875 | 0.585 | 0 | NA | 5.2474e-05 | MICP | Augmented | INJECTION | NA | 1 | 1 | S. Pasteurii | NA | NA | Nutrient Broth, NH4Cl, Sodium Bicarbonate | Power | 0.4691 | Al Qabany | 2013 | Effect of chemical treatment used in MICP on engineering properties of cemented soils | 0.87189
0.32808 | 3.9402e-05 | SP | Poorly Graded Sand | Silica | NA | 0.165 | NA | NA | NA | NA | NA | 88 | Varied | 0.9875 | 0.585 | 0 | NA | 5.2474e-05 | MICP | Augmented | INJECTION | NA | 1 | 1 | S. Pasteurii | NA | NA | Nutrient Broth, NH4Cl, Sodium Bicarbonate | Power | 0.4691 | Al Qabany | 2013 | Effect of chemical treatment used in MICP on engineering properties of cemented soils | 0.75089
0.44164 | 3.9402e-05 | SP | Poorly Graded Sand | Silica | NA | 0.165 | NA | NA | NA | NA | NA | 88 | Varied | 0.9875 | 0.585 | 0 | NA | 5.2474e-05 | MICP | Augmented | INJECTION | NA | 1 | 1 | S. Pasteurii | NA | NA | Nutrient Broth, NH4Cl, Sodium Bicarbonate | Power | 0.4691 | Al Qabany | 2013 | Effect of chemical treatment used in MICP on engineering properties of cemented soils | 0.75089
0 | 4.6499e-05 | SP | Poorly Graded Sand | Silica | NA | 0.165 | NA | NA | NA | NA | NA | 90 | Varied | 0.9875 | 0.585 | 0 | NA | 4.6499e-05 | MICP | Augmented | INJECTION | NA | 1 | 1 | S. Pasteurii | NA | NA | Nutrient Broth, NH4Cl, Sodium Bicarbonate | Power | 0.4691 | Al Qabany | 2013 | Effect of chemical treatment used in MICP on engineering properties of cemented soils | 1
0.25237 | 1.8114e-05 | SP | Poorly Graded Sand | Silica | NA | 0.165 | NA | NA | NA | NA | NA | 90 | Varied | 0.9875 | 0.585 | 0 | NA | 4.6499e-05 | MICP | Augmented | INJECTION | NA | 1 | 1 | S. Pasteurii | NA | NA | Nutrient Broth, NH4Cl, Sodium Bicarbonate | Power | 0.4691 | Al Qabany | 2013 | Effect of chemical treatment used in MICP on engineering properties of cemented soils | 0.38956
0.50473 | 1.5686e-05 | SP | Poorly Graded Sand | Silica | NA | 0.165 | NA | NA | NA | NA | NA | 90 | Varied | 0.9875 | 0.585 | 0 | NA | 4.6499e-05 | MICP | Augmented | INJECTION | NA | 1 | 1 | S. Pasteurii | NA | NA | Nutrient Broth, NH4Cl, Sodium Bicarbonate | Power | 0.4691 | Al Qabany | 2013 | Effect of chemical treatment used in MICP on engineering properties of cemented soils | 0.33735
0.76341 | 1.7367e-05 | SP | Poorly Graded Sand | Silica | NA | 0.165 | NA | NA | NA | NA | NA | 90 | Varied | 0.9875 | 0.585 | 0 | NA | 4.6499e-05 | MICP | Augmented | INJECTION | NA | 1 | 1 | S. Pasteurii | NA | NA | Nutrient Broth, NH4Cl, Sodium Bicarbonate | Power | 0.4691 | Al Qabany | 2013 | Effect of chemical treatment used in MICP on engineering properties of cemented soils | 0.37349
1.0095 | 1.7367e-05 | SP | Poorly Graded Sand | Silica | NA | 0.165 | NA | NA | NA | NA | NA | 90 | Varied | 0.9875 | 0.585 | 0 | NA | 4.6499e-05 | MICP | Augmented | INJECTION | NA | 1 | 1 | S. Pasteurii | NA | NA | Nutrient Broth, NH4Cl, Sodium Bicarbonate | Power | 0.4691 | Al Qabany | 2013 | Effect of chemical treatment used in MICP on engineering properties of cemented soils | 0.37349
8.2 | 3.46e-05 | SP | Poorly Graded Sand | Silica | NA | 0.73 | NA | NA | NA | NA | NA | NA | 1542.0561 | NA | NA | NA | NA | NA | MICP | Augmented | PERCOLATION | 15 | 0.5 | 1 | Bacilius Sp | 0.222 | NA | Pure | NA | NA | Choi | 2016 | Properties of biocemented, fiber reinforced sand | #VALUE!
11.3 | 1.55e-05 | SP | Poorly Graded Sand | Silica | NA | 0.73 | NA | NA | NA | NA | NA | NA | 1542.0561 | NA | NA | NA | NA | NA | MICP | Augmented | PERCOLATION | 15 | 0.5 | 1 | Bacilius Sp | 0.222 | NA | Pure | NA | NA | Choi | 2016 | Properties of biocemented, fiber reinforced sand | #VALUE!
12.1 | 2.41e-05 | SP | Poorly Graded Sand | Silica | NA | 0.73 | NA | NA | NA | NA | NA | NA | 1542.0561 | NA | NA | NA | NA | NA | MICP | Augmented | PERCOLATION | 15 | 0.5 | 1 | Bacilius Sp | 0.222 | NA | Pure | NA | NA | Choi | 2016 | Properties of biocemented, fiber reinforced sand | #VALUE!
4.8 | 5.76e-05 | SP | Poorly Graded Sand | Silica | NA | 0.73 | NA | NA | NA | NA | NA | NA | 1542.0561 | NA | NA | NA | NA | NA | MICP | Augmented | PERCOLATION | 15 | 0.5 | 1 | Bacilius Sp | 0.222 | NA | Pure | NA | NA | Choi | 2016 | Properties of biocemented, fiber reinforced sand | #VALUE!
6.6 | 9.43e-06 | SP | Poorly Graded Sand | Silica | NA | 0.73 | NA | NA | NA | NA | NA | NA | 1542.0561 | NA | NA | NA | NA | NA | MICP | Augmented | PERCOLATION | 15 | 0.5 | 1 | Bacilius Sp | 0.222 | NA | Pure | NA | NA | Choi | 2016 | Properties of biocemented, fiber reinforced sand | #VALUE!
11.3 | 9.97e-07 | SP | Poorly Graded Sand | Silica | NA | 0.73 | NA | NA | NA | NA | NA | NA | 1542.0561 | NA | NA | NA | NA | NA | MICP | Augmented | PERCOLATION | 15 | 0.5 | 1 | Bacilius Sp | 0.222 | NA | Pure | NA | NA | Choi | 2016 | Properties of biocemented, fiber reinforced sand | #VALUE!
0 | 0.00039774 | SP | Toyoura Sand | Silica | NA | 0.21 | NA | NA | NA | NA | 0 | 50 | 1476.9579 | NA | NA | 0 | 2.64 | 0.00044 | EICP | Commercial | INJECTION | Varied | Varied | 1 | Commerical | Varied | 9.15 | Pure | NA | NA | Yasuhara | 2012 | Experiments and predictions of physical properties of sand cemented by enzymatically-induced carbonate precipitation | 0.90395
1.6615 | 0.00016115 | SP | Toyoura Sand | Silica | NA | 0.21 | NA | NA | NA | NA | 0 | 50 | 1476.9579 | NA | NA | 0 | 2.64 | 0.00044 | EICP | Commercial | INJECTION | Varied | Varied | 2 | Commerical | Varied | 9.15 | Pure | NA | NA | Yasuhara | 2012 | Experiments and predictions of physical properties of sand cemented by enzymatically-induced carbonate precipitation | 0.36626
1.7184 | 0.0001067 | SP | Toyoura Sand | Silica | NA | 0.21 | NA | NA | NA | NA | 0 | 50 | 1476.9579 | NA | NA | 0 | 2.64 | 0.00044 | EICP | Commercial | INJECTION | Varied | Varied | 3 | Commerical | Varied | 9.15 | Pure | NA | NA | Yasuhara | 2012 | Experiments and predictions of physical properties of sand cemented by enzymatically-induced carbonate precipitation | 0.2425
2.4275 | 0.0001 | SP | Toyoura Sand | Silica | NA | 0.21 | NA | NA | NA | NA | 0 | 50 | 1476.9579 | NA | NA | 0 | 2.64 | 0.00044 | EICP | Commercial | INJECTION | Varied | Varied | 4 | Commerical | Varied | 9.15 | Pure | NA | NA | Yasuhara | 2012 | Experiments and predictions of physical properties of sand cemented by enzymatically-induced carbonate precipitation | 0.22727
2.6242 | 0.00011228 | SP | Toyoura Sand | Silica | NA | 0.21 | NA | NA | NA | NA | 0 | 50 | 1476.9579 | NA | NA | 0 | 2.64 | 0.00044 | EICP | Commercial | INJECTION | Varied | Varied | 5 | Commerical | Varied | 9.15 | Pure | NA | NA | Yasuhara | 2012 | Experiments and predictions of physical properties of sand cemented by enzymatically-induced carbonate precipitation | 0.25518
5.7453 | 4.2243e-05 | SP | Toyoura Sand | Silica | NA | 0.21 | NA | NA | NA | NA | 0 | 50 | 1476.9579 | NA | NA | 0 | 2.64 | 0.00044 | EICP | Commercial | INJECTION | Varied | Varied | 6 | Commerical | Varied | 9.15 | Pure | NA | NA | Yasuhara | 2012 | Experiments and predictions of physical properties of sand cemented by enzymatically-induced carbonate precipitation | 0.096007
6.972 | 1.5529e-05 | SP | Toyoura Sand | Silica | NA | 0.21 | NA | NA | NA | NA | 0 | 50 | 1476.9579 | NA | NA | 0 | 2.64 | 0.00044 | EICP | Commercial | INJECTION | Varied | Varied | 7 | Commerical | Varied | 9.15 | Pure | NA | NA | Yasuhara | 2012 | Experiments and predictions of physical properties of sand cemented by enzymatically-induced carbonate precipitation | 0.035293
1.6074 | 0.00098464 | SP | Poorly Graded Sand | Silica | 0.61 | 0.72 | 0.67 | 0.73 | 1.21 | 1.02 | 0 | 64.6 | NA | 0.74 | 0.51 | NA | 2.65 | 0.00101 | BEICP | Bacterial Extracted | PERCOLATION | NA | 0.3 | 1 | SP | 0.3 | NA | Pure | NA | NA | Hoang | 2020 | Engineering Properties of Biocementation Coarse- and Fine-Grained Sand Catalyzed By Bacterial Cells and Bacterial Enzyme | 0.97489
1.6888 | 0.00076181 | SP | Poorly Graded Sand | Silica | 0.61 | 0.72 | 0.67 | 0.73 | 1.21 | 1.02 | 0 | 64.6 | NA | 0.74 | 0.51 | NA | 2.65 | 0.00101 | BEICP | Bacterial Extracted | PERCOLATION | NA | 0.3 | 1 | SP | 0.3 | NA | Pure | NA | NA | Hoang | 2020 | Engineering Properties of Biocementation Coarse- and Fine-Grained Sand Catalyzed By Bacterial Cells and Bacterial Enzyme | 0.75426
1.9737 | 0.0007035 | SP | Poorly Graded Sand | Silica | 0.61 | 0.72 | 0.67 | 0.73 | 1.21 | 1.02 | 0 | 64.6 | NA | 0.74 | 0.51 | NA | 2.65 | 0.00101 | BEICP | Bacterial Extracted | PERCOLATION | NA | 0.3 | 1 | SP | 0.3 | NA | Pure | NA | NA | Hoang | 2020 | Engineering Properties of Biocementation Coarse- and Fine-Grained Sand Catalyzed By Bacterial Cells and Bacterial Enzyme | 0.69653
2.6146 | 0.00063263 | SP | Poorly Graded Sand | Silica | 0.61 | 0.72 | 0.67 | 0.73 | 1.21 | 1.02 | 0 | 64.6 | NA | 0.74 | 0.51 | NA | 2.65 | 0.00101 | BEICP | Bacterial Extracted | PERCOLATION | NA | 0.3 | 1 | SP | 0.3 | NA | Pure | NA | NA | Hoang | 2020 | Engineering Properties of Biocementation Coarse- and Fine-Grained Sand Catalyzed By Bacterial Cells and Bacterial Enzyme | 0.62637
5.5242 | 0.00047664 | SP | Poorly Graded Sand | Silica | 0.61 | 0.72 | 0.67 | 0.73 | 1.21 | 1.02 | 0 | 64.6 | NA | 0.74 | 0.51 | NA | 2.65 | 0.00101 | BEICP | Bacterial Extracted | PERCOLATION | NA | 0.3 | 1 | SP | 0.3 | NA | Pure | NA | NA | Hoang | 2020 | Engineering Properties of Biocementation Coarse- and Fine-Grained Sand Catalyzed By Bacterial Cells and Bacterial Enzyme | 0.47192
2.1364 | 0.00024548 | SP | Poorly Graded Sand | Silica | 0.61 | 0.72 | 0.67 | 0.73 | 1.21 | 1.02 | 0 | 64.6 | NA | 0.74 | 0.51 | NA | 2.65 | 0.00101 | BEICP | Bacterial Extracted | PERCOLATION | NA | 0.3 | 1 | SP | 0.3 | NA | Pure | NA | NA | Hoang | 2020 | Engineering Properties of Biocementation Coarse- and Fine-Grained Sand Catalyzed By Bacterial Cells and Bacterial Enzyme | 0.24305
2.8181 | 6.686e-05 | SP | Poorly Graded Sand | Silica | 0.61 | 0.72 | 0.67 | 0.73 | 1.21 | 1.02 | 0 | 64.6 | NA | 0.74 | 0.51 | NA | 2.65 | 0.00101 | BEICP | Bacterial Extracted | PERCOLATION | NA | 0.3 | 1 | SP | 0.3 | NA | Pure | NA | NA | Hoang | 2020 | Engineering Properties of Biocementation Coarse- and Fine-Grained Sand Catalyzed By Bacterial Cells and Bacterial Enzyme | 0.066198
4.2118 | 8.4153e-05 | SP | Poorly Graded Sand | Silica | 0.61 | 0.72 | 0.67 | 0.73 | 1.21 | 1.02 | 0 | 64.6 | NA | 0.74 | 0.51 | NA | 2.65 | 0.00101 | BEICP | Bacterial Extracted | PERCOLATION | NA | 0.3 | 1 | SP | 0.3 | NA | Pure | NA | NA | Hoang | 2020 | Engineering Properties of Biocementation Coarse- and Fine-Grained Sand Catalyzed By Bacterial Cells and Bacterial Enzyme | 0.08332
5.3818 | 6.8054e-05 | SP | Poorly Graded Sand | Silica | 0.61 | 0.72 | 0.67 | 0.73 | 1.21 | 1.02 | 0 | 64.6 | NA | 0.74 | 0.51 | NA | 2.65 | 0.00101 | BEICP | Bacterial Extracted | PERCOLATION | NA | 0.3 | 1 | SP | 0.3 | NA | Pure | NA | NA | Hoang | 2020 | Engineering Properties of Biocementation Coarse- and Fine-Grained Sand Catalyzed By Bacterial Cells and Bacterial Enzyme | 0.06738
5.9719 | 9.525e-05 | SP | Poorly Graded Sand | Silica | 0.61 | 0.72 | 0.67 | 0.73 | 1.21 | 1.02 | 0 | 64.6 | NA | 0.74 | 0.51 | NA | 2.65 | 0.00101 | BEICP | Bacterial Extracted | PERCOLATION | NA | 0.3 | 1 | SP | 0.3 | NA | Pure | NA | NA | Hoang | 2020 | Engineering Properties of Biocementation Coarse- and Fine-Grained Sand Catalyzed By Bacterial Cells and Bacterial Enzyme | 0.094307
7.8947 | 6.2291e-05 | SP | Poorly Graded Sand | Silica | 0.61 | 0.72 | 0.67 | 0.73 | 1.21 | 1.02 | 0 | 64.6 | NA | 0.74 | 0.51 | NA | 2.65 | 0.00101 | BEICP | Bacterial Extracted | PERCOLATION | NA | 0.3 | 1 | SP | 0.3 | NA | Pure | NA | NA | Hoang | 2020 | Engineering Properties of Biocementation Coarse- and Fine-Grained Sand Catalyzed By Bacterial Cells and Bacterial Enzyme | 0.061675
8.0778 | 5.2653e-05 | SP | Poorly Graded Sand | Silica | 0.61 | 0.72 | 0.67 | 0.73 | 1.21 | 1.02 | 0 | 64.6 | NA | 0.74 | 0.51 | NA | 2.65 | 0.00101 | BEICP | Bacterial Extracted | PERCOLATION | NA | 0.3 | 1 | SP | 0.3 | NA | Pure | NA | NA | Hoang | 2020 | Engineering Properties of Biocementation Coarse- and Fine-Grained Sand Catalyzed By Bacterial Cells and Bacterial Enzyme | 0.052132
3.0317 | 0.00067904 | SP | Poorly Graded Sand | Silica | 0.61 | 0.72 | 0.67 | 0.73 | 1.21 | 1.02 | 0 | 64.6 | NA | 0.74 | 0.51 | NA | 2.65 | 0.00101 | MICP | Augmented | PERCOLATION | NA | 0.3 | 1 | SP | 0.3 | NA | Pure | NA | NA | Hoang | 2020 | Engineering Properties of Biocementation Coarse- and Fine-Grained Sand Catalyzed By Bacterial Cells and Bacterial Enzyme | 0.67231
3.4794 | 0.00044407 | SP | Poorly Graded Sand | Silica | 0.61 | 0.72 | 0.67 | 0.73 | 1.21 | 1.02 | 0 | 64.6 | NA | 0.74 | 0.51 | NA | 2.65 | 0.00101 | MICP | Augmented | PERCOLATION | NA | 0.3 | 1 | SP | 0.3 | NA | Pure | NA | NA | Hoang | 2020 | Engineering Properties of Biocementation Coarse- and Fine-Grained Sand Catalyzed By Bacterial Cells and Bacterial Enzyme | 0.43968
4.1305 | 0.00059993 | SP | Poorly Graded Sand | Silica | 0.61 | 0.72 | 0.67 | 0.73 | 1.21 | 1.02 | 0 | 64.6 | NA | 0.74 | 0.51 | NA | 2.65 | 0.00101 | MICP | Augmented | PERCOLATION | NA | 0.3 | 1 | SP | 0.3 | NA | Pure | NA | NA | Hoang | 2020 | Engineering Properties of Biocementation Coarse- and Fine-Grained Sand Catalyzed By Bacterial Cells and Bacterial Enzyme | 0.59399
5.1071 | 0.0001801 | SP | Poorly Graded Sand | Silica | 0.61 | 0.72 | 0.67 | 0.73 | 1.21 | 1.02 | 0 | 64.6 | NA | 0.74 | 0.51 | NA | 2.65 | 0.00101 | MICP | Augmented | PERCOLATION | NA | 0.3 | 1 | SP | 0.3 | NA | Pure | NA | NA | Hoang | 2020 | Engineering Properties of Biocementation Coarse- and Fine-Grained Sand Catalyzed By Bacterial Cells and Bacterial Enzyme | 0.17832
5.8803 | 9.358e-05 | SP | Poorly Graded Sand | Silica | 0.61 | 0.72 | 0.67 | 0.73 | 1.21 | 1.02 | 0 | 64.6 | NA | 0.74 | 0.51 | NA | 2.65 | 0.00101 | MICP | Augmented | PERCOLATION | NA | 0.3 | 1 | SP | 0.3 | NA | Pure | NA | NA | Hoang | 2020 | Engineering Properties of Biocementation Coarse- and Fine-Grained Sand Catalyzed By Bacterial Cells and Bacterial Enzyme | 0.092653
6.1245 | 5.5034e-05 | SP | Poorly Graded Sand | Silica | 0.61 | 0.72 | 0.67 | 0.73 | 1.21 | 1.02 | 0 | 64.6 | NA | 0.74 | 0.51 | NA | 2.65 | 0.00101 | MICP | Augmented | PERCOLATION | NA | 0.3 | 1 | SP | 0.3 | NA | Pure | NA | NA | Hoang | 2020 | Engineering Properties of Biocementation Coarse- and Fine-Grained Sand Catalyzed By Bacterial Cells and Bacterial Enzyme | 0.054489
9.3597 | 3.6959e-05 | SP | Poorly Graded Sand | Silica | 0.61 | 0.72 | 0.67 | 0.73 | 1.21 | 1.02 | 0 | 64.6 | NA | 0.74 | 0.51 | NA | 2.65 | 0.00101 | MICP | Augmented | PERCOLATION | NA | 0.3 | 1 | SP | 0.3 | NA | Pure | NA | NA | Hoang | 2020 | Engineering Properties of Biocementation Coarse- and Fine-Grained Sand Catalyzed By Bacterial Cells and Bacterial Enzyme | 0.036593
10.906 | 6.2984e-06 | SP | Poorly Graded Sand | Silica | 0.61 | 0.72 | 0.67 | 0.73 | 1.21 | 1.02 | 0 | 64.6 | NA | 0.74 | 0.51 | NA | 2.65 | 0.00101 | MICP | Augmented | PERCOLATION | NA | 0.3 | 1 | SP | 0.3 | NA | Pure | NA | NA | Hoang | 2020 | Engineering Properties of Biocementation Coarse- and Fine-Grained Sand Catalyzed By Bacterial Cells and Bacterial Enzyme | 0.0062361
11.5673 | 8.9728e-06 | SP | Poorly Graded Sand | Silica | 0.61 | 0.72 | 0.67 | 0.73 | 1.21 | 1.02 | 0 | 64.6 | NA | 0.74 | 0.51 | NA | 2.65 | 0.00101 | MICP | Augmented | PERCOLATION | NA | 0.3 | 1 | SP | 0.3 | NA | Pure | NA | NA | Hoang | 2020 | Engineering Properties of Biocementation Coarse- and Fine-Grained Sand Catalyzed By Bacterial Cells and Bacterial Enzyme | 0.008884
12.8492 | 2.8094e-05 | SP | Poorly Graded Sand | Silica | 0.61 | 0.72 | 0.67 | 0.73 | 1.21 | 1.02 | 0 | 64.6 | NA | 0.74 | 0.51 | NA | 2.65 | 0.00101 | MICP | Augmented | PERCOLATION | NA | 0.3 | 1 | SP | 0.3 | NA | Pure | NA | NA | Hoang | 2020 | Engineering Properties of Biocementation Coarse- and Fine-Grained Sand Catalyzed By Bacterial Cells and Bacterial Enzyme | 0.027815
13.2867 | 1.5564e-06 | SP | Poorly Graded Sand | Silica | 0.61 | 0.72 | 0.67 | 0.73 | 1.21 | 1.02 | 0 | 64.6 | NA | 0.74 | 0.51 | NA | 2.65 | 0.00101 | MICP | Augmented | PERCOLATION | NA | 0.3 | 1 | SP | 0.3 | NA | Pure | NA | NA | Hoang | 2020 | Engineering Properties of Biocementation Coarse- and Fine-Grained Sand Catalyzed By Bacterial Cells and Bacterial Enzyme | 0.001541
15.5859 | 3.451e-06 | SP | Poorly Graded Sand | Silica | 0.61 | 0.72 | 0.67 | 0.73 | 1.21 | 1.02 | 0 | 64.6 | NA | 0.74 | 0.51 | NA | 2.65 | 0.00101 | MICP | Augmented | PERCOLATION | NA | 0.3 | 1 | SP | 0.3 | NA | Pure | NA | NA | Hoang | 2020 | Engineering Properties of Biocementation Coarse- and Fine-Grained Sand Catalyzed By Bacterial Cells and Bacterial Enzyme | 0.0034168
1.8222 | 0.00010391 | SP | Poorly Graded Sand | Silica | 0.26 | 0.36 | 0.314 | 0.39 | 1.46 | 0.97 | 0 | 64.4 | NA | 0.87 | 0.55 | NA | 2.65 | 0.00032 | BEICP | Bacterial Extracted | PERCOLATION | NA | 0.3 | 1 | SP | 0.3 | NA | Pure | NA | NA | Hoang | 2020 | Engineering Properties of Biocementation Coarse- and Fine-Grained Sand Catalyzed By Bacterial Cells and Bacterial Enzyme | 0.32471
2.24 | 8.8378e-05 | SP | Poorly Graded Sand | Silica | 0.26 | 0.36 | 0.314 | 0.39 | 1.46 | 0.97 | 0 | 64.4 | NA | 0.87 | 0.55 | NA | 2.65 | 0.00032 | BEICP | Bacterial Extracted | PERCOLATION | NA | 0.3 | 1 | SP | 0.3 | NA | Pure | NA | NA | Hoang | 2020 | Engineering Properties of Biocementation Coarse- and Fine-Grained Sand Catalyzed By Bacterial Cells and Bacterial Enzyme | 0.27618
2.2874 | 7.3272e-05 | SP | Poorly Graded Sand | Silica | 0.26 | 0.36 | 0.314 | 0.39 | 1.46 | 0.97 | 0 | 64.4 | NA | 0.87 | 0.55 | NA | 2.65 | 0.00032 | BEICP | Bacterial Extracted | PERCOLATION | NA | 0.3 | 1 | SP | 0.3 | NA | Pure | NA | NA | Hoang | 2020 | Engineering Properties of Biocementation Coarse- and Fine-Grained Sand Catalyzed By Bacterial Cells and Bacterial Enzyme | 0.22898
2.4252 | 0.0002542 | SP | Poorly Graded Sand | Silica | 0.26 | 0.36 | 0.314 | 0.39 | 1.46 | 0.97 | 0 | 64.4 | NA | 0.87 | 0.55 | NA | 2.65 | 0.00032 | BEICP | Bacterial Extracted | PERCOLATION | NA | 0.3 | 1 | SP | 0.3 | NA | Pure | NA | NA | Hoang | 2020 | Engineering Properties of Biocementation Coarse- and Fine-Grained Sand Catalyzed By Bacterial Cells and Bacterial Enzyme | 0.79438
3.1748 | 4.1756e-05 | SP | Poorly Graded Sand | Silica | 0.26 | 0.36 | 0.314 | 0.39 | 1.46 | 0.97 | 0 | 64.4 | NA | 0.87 | 0.55 | NA | 2.65 | 0.00032 | BEICP | Bacterial Extracted | PERCOLATION | NA | 0.3 | 1 | SP | 0.3 | NA | Pure | NA | NA | Hoang | 2020 | Engineering Properties of Biocementation Coarse- and Fine-Grained Sand Catalyzed By Bacterial Cells and Bacterial Enzyme | 0.13049
3.6788 | 4.8264e-05 | SP | Poorly Graded Sand | Silica | 0.26 | 0.36 | 0.314 | 0.39 | 1.46 | 0.97 | 0 | 64.4 | NA | 0.87 | 0.55 | NA | 2.65 | 0.00032 | BEICP | Bacterial Extracted | PERCOLATION | NA | 0.3 | 1 | SP | 0.3 | NA | Pure | NA | NA | Hoang | 2020 | Engineering Properties of Biocementation Coarse- and Fine-Grained Sand Catalyzed By Bacterial Cells and Bacterial Enzyme | 0.15083
5.1649 | 1.1534e-05 | SP | Poorly Graded Sand | Silica | 0.26 | 0.36 | 0.314 | 0.39 | 1.46 | 0.97 | 0 | 64.4 | NA | 0.87 | 0.55 | NA | 2.65 | 0.00032 | BEICP | Bacterial Extracted | PERCOLATION | NA | 0.3 | 1 | SP | 0.3 | NA | Pure | NA | NA | Hoang | 2020 | Engineering Properties of Biocementation Coarse- and Fine-Grained Sand Catalyzed By Bacterial Cells and Bacterial Enzyme | 0.036044
6.0351 | 3.1859e-06 | SP | Poorly Graded Sand | Silica | 0.26 | 0.36 | 0.314 | 0.39 | 1.46 | 0.97 | 0 | 64.4 | NA | 0.87 | 0.55 | NA | 2.65 | 0.00032 | BEICP | Bacterial Extracted | PERCOLATION | NA | 0.3 | 1 | SP | 0.3 | NA | Pure | NA | NA | Hoang | 2020 | Engineering Properties of Biocementation Coarse- and Fine-Grained Sand Catalyzed By Bacterial Cells and Bacterial Enzyme | 0.0099561
6.5003 | 2.9257e-06 | SP | Poorly Graded Sand | Silica | 0.26 | 0.36 | 0.314 | 0.39 | 1.46 | 0.97 | 0 | 64.4 | NA | 0.87 | 0.55 | NA | 2.65 | 0.00032 | BEICP | Bacterial Extracted | PERCOLATION | NA | 0.3 | 1 | SP | 0.3 | NA | Pure | NA | NA | Hoang | 2020 | Engineering Properties of Biocementation Coarse- and Fine-Grained Sand Catalyzed By Bacterial Cells and Bacterial Enzyme | 0.0091429
7.48 | 5.12×10⁻⁴ | GP | Poorly Graded Gravel | Silica | 0.45 | 5.65 | 1.02 | 6.29 | 13.98 | 0.42 | 0.67 | NA | NA | NA | NA | 0 | NA | NA | EICP | Soybean Urease | PERCOLATION | 9 | 1 | 1 | Soy Bean | 0.106 | NA | Pure | NA | NA | Jiang | 2025 | Study on the mechanism and optimal proportioning test of pea gravel backfill behind TBM tunnel linings reinforced with enzyme-induced calcium carbonate precipitation (EICP) technology | #VALUE!
9.87 | 1.66×10⁻⁴ | GP | Poorly Graded Gravel | Silica | 0.45 | 5.65 | 1.02 | 6.29 | 13.98 | 0.42 | 0.67 | NA | NA | NA | NA | 0 | NA | NA | EICP | Soybean Urease | PERCOLATION | 12 | 1 | 1 | Soy Bean | 1.106 | NA | Pure | NA | NA | Jiang | 2025 | Study on the mechanism and optimal proportioning test of pea gravel backfill behind TBM tunnel linings reinforced with enzyme-induced calcium carbonate precipitation (EICP) technology | #VALUE!
12.06 | 9.37×10⁻⁵ | GP | Poorly Graded Gravel | Silica | 0.45 | 5.65 | 1.02 | 6.29 | 13.98 | 0.42 | 0.67 | NA | NA | NA | NA | 0 | NA | NA | EICP | Soybean Urease | PERCOLATION | 15 | 1 | 1 | Soy Bean | 2.106 | NA | Pure | NA | NA | Jiang | 2025 | Study on the mechanism and optimal proportioning test of pea gravel backfill behind TBM tunnel linings reinforced with enzyme-induced calcium carbonate precipitation (EICP) technology | #VALUE!
7.57 | 2.72×10⁻⁴ | GP | Poorly Graded Gravel | Silica | 0.41 | 5.1 | 0.79 | 5.84 | 14.36 | 0.26 | 0.58 | NA | NA | NA | NA | 0 | NA | NA | EICP | Soybean Urease | PERCOLATION | 9 | 1 | 1 | Soy Bean | 3.106 | NA | Pure | NA | NA | Jiang | 2025 | Study on the mechanism and optimal proportioning test of pea gravel backfill behind TBM tunnel linings reinforced with enzyme-induced calcium carbonate precipitation (EICP) technology | #VALUE!
9.94 | 1.05×10⁻⁴ | GP | Poorly Graded Gravel | Silica | 0.41 | 5.1 | 0.79 | 5.84 | 14.36 | 0.26 | 0.58 | NA | NA | NA | NA | 0 | NA | NA | EICP | Soybean Urease | PERCOLATION | 12 | 1 | 1 | Soy Bean | 4.106 | NA | Pure | NA | NA | Jiang | 2025 | Study on the mechanism and optimal proportioning test of pea gravel backfill behind TBM tunnel linings reinforced with enzyme-induced calcium carbonate precipitation (EICP) technology | #VALUE!
11.59 | 4.55×10⁻⁵ | GP | Poorly Graded Gravel | Silica | 0.41 | 5.1 | 0.79 | 5.84 | 14.36 | 0.26 | 0.58 | NA | NA | NA | NA | 0 | NA | NA | EICP | Soybean Urease | PERCOLATION | 15 | 1 | 1 | Soy Bean | 5.106 | NA | Pure | NA | NA | Jiang | 2025 | Study on the mechanism and optimal proportioning test of pea gravel backfill behind TBM tunnel linings reinforced with enzyme-induced calcium carbonate precipitation (EICP) technology | #VALUE!
7.53 | 2.43×10⁻⁴ | SP | Poorly Graded Sand | Silica | 0.39 | 1.2 | 0.69 | 5.43 | 14.02 | 0.23 | 0.52 | NA | NA | NA | NA | 0 | NA | NA | EICP | Soybean Urease | PERCOLATION | 9 | 1 | 1 | Soy Bean | 6.106 | NA | Pure | NA | NA | Jiang | 2025 | Study on the mechanism and optimal proportioning test of pea gravel backfill behind TBM tunnel linings reinforced with enzyme-induced calcium carbonate precipitation (EICP) technology | #VALUE!
9.83 | 7.76×10⁻⁵ | SP | Poorly Graded Sand | Silica | 0.39 | 1.2 | 0.69 | 5.43 | 14.02 | 0.23 | 0.52 | NA | NA | NA | NA | 0 | NA | NA | EICP | Soybean Urease | PERCOLATION | 12 | 1 | 1 | Soy Bean | 7.106 | NA | Pure | NA | NA | Jiang | 2025 | Study on the mechanism and optimal proportioning test of pea gravel backfill behind TBM tunnel linings reinforced with enzyme-induced calcium carbonate precipitation (EICP) technology | #VALUE!
11.07 | 2.27×10⁻⁵ | SP | Poorly Graded Sand | Silica | 0.39 | 1.2 | 0.69 | 5.43 | 14.02 | 0.23 | 0.52 | NA | NA | NA | NA | 0 | NA | NA | EICP | Soybean Urease | PERCOLATION | 15 | 1 | 1 | Soy Bean | 8.106 | NA | Pure | NA | NA | Jiang | 2025 | Study on the mechanism and optimal proportioning test of pea gravel backfill behind TBM tunnel linings reinforced with enzyme-induced calcium carbonate precipitation (EICP) technology | #VALUE!
7.56 | 9.39×10⁻⁵ | SP | Poorly Graded Sand | Silica | 0.37 | 1.08 | 0.62 | 2.88 | 7.68 | 0.36 | 0.4 | NA | NA | NA | NA | 0 | NA | NA | EICP | Soybean Urease | PERCOLATION | 9 | 1 | 1 | Soy Bean | 9.106 | NA | Pure | NA | NA | Jiang | 2025 | Study on the mechanism and optimal proportioning test of pea gravel backfill behind TBM tunnel linings reinforced with enzyme-induced calcium carbonate precipitation (EICP) technology | #VALUE!
9.83 | 5.62×10⁻⁵ | SP | Poorly Graded Sand | Silica | 0.37 | 1.08 | 0.62 | 2.88 | 7.68 | 0.36 | 0.4 | NA | NA | NA | NA | 0 | NA | NA | EICP | Soybean Urease | PERCOLATION | 12 | 1 | 1 | Soy Bean | 10.106 | NA | Pure | NA | NA | Jiang | 2025 | Study on the mechanism and optimal proportioning test of pea gravel backfill behind TBM tunnel linings reinforced with enzyme-induced calcium carbonate precipitation (EICP) technology | #VALUE!
11.03 | 1.93×10⁻⁵ | SP | Poorly Graded Sand | Silica | 0.37 | 1.08 | 0.62 | 2.88 | 7.68 | 0.36 | 0.4 | NA | NA | NA | NA | 0 | NA | NA | EICP | Soybean Urease | PERCOLATION | 15 | 1 | 1 | Soy Bean | 11.106 | NA | Pure | NA | NA | Jiang | 2025 | Study on the mechanism and optimal proportioning test of pea gravel backfill behind TBM tunnel linings reinforced with enzyme-induced calcium carbonate precipitation (EICP) technology | #VALUE!
7.57 | 8.66×10⁻⁵ | SP | Poorly Graded Sand | Silica | 0.37 | 0.98 | 0.59 | 1.2 | 3.27 | 0.79 | 0.43 | NA | NA | NA | NA | 0 | NA | NA | EICP | Soybean Urease | PERCOLATION | 9 | 1 | 1 | Soy Bean | 12.106 | NA | Pure | NA | NA | Jiang | 2025 | Study on the mechanism and optimal proportioning test of pea gravel backfill behind TBM tunnel linings reinforced with enzyme-induced calcium carbonate precipitation (EICP) technology | #VALUE!
10.05 | 4.76×10⁻⁵ | SP | Poorly Graded Sand | Silica | 0.37 | 0.98 | 0.59 | 1.2 | 3.27 | 0.79 | 0.43 | NA | NA | NA | NA | 0 | NA | NA | EICP | Soybean Urease | PERCOLATION | 12 | 1 | 1 | Soy Bean | 13.106 | NA | Pure | NA | NA | Jiang | 2025 | Study on the mechanism and optimal proportioning test of pea gravel backfill behind TBM tunnel linings reinforced with enzyme-induced calcium carbonate precipitation (EICP) technology | #VALUE!
11.06 | 1.72×10⁻⁵ | SP | Poorly Graded Sand | Silica | 0.37 | 0.98 | 0.59 | 1.2 | 3.27 | 0.79 | 0.43 | NA | NA | NA | NA | 0 | NA | NA | EICP | Soybean Urease | PERCOLATION | 15 | 1 | 1 | Soy Bean | 14.106 | NA | Pure | NA | NA | Jiang | 2025 | Study on the mechanism and optimal proportioning test of pea gravel backfill behind TBM tunnel linings reinforced with enzyme-induced calcium carbonate precipitation (EICP) technology | #VALUE!
0 | 0.00046381 | SP | Poorly Graded sand | Calcareous | 0.138 | 0.302 | 0.215 | 0.344 | 2.18 | 0.92 | 0 | 40 | 1075.05 | 1.75 | 1.27 | 0 | 2.75 | 0.000445 | MICP | AUGMENTATION | INJECTION | 3 | 1 | 1 | SP | 0.096 | NA | Pure | POWER | 0.9678 | Liu | 2017 | Biocementation of calcareous sand using soluble calcium derived from calcareous sand | 1.0423
16.8335 | 0.00014717 | SP | Poorly Graded sand | Calcareous | 0.138 | 0.302 | 0.215 | 0.344 | 2.18 | 0.92 | 0 | 40 | 1075.05 | 1.75 | 1.27 | 0 | 2.75 | 0.000445 | MICP | AUGMENTATION | INJECTION | 3 | 1 | 1 | SP | 0.096 | NA | Pure | POWER | 0.9678 | Liu | 2017 | Biocementation of calcareous sand using soluble calcium derived from calcareous sand | 0.33072
23.2791 | 9.4013e-05 | SP | Poorly Graded sand | Calcareous | 0.138 | 0.302 | 0.215 | 0.344 | 2.18 | 0.92 | 0 | 40 | 1075.05 | 1.75 | 1.27 | 0 | 2.75 | 0.000445 | MICP | AUGMENTATION | INJECTION | 3 | 1 | 1 | SP | 0.096 | NA | Pure | POWER | 0.9678 | Liu | 2017 | Biocementation of calcareous sand using soluble calcium derived from calcareous sand | 0.21127
28.7975 | 6.5507e-05 | SP | Poorly Graded sand | Calcareous | 0.138 | 0.302 | 0.215 | 0.344 | 2.18 | 0.92 | 0 | 40 | 1075.05 | 1.75 | 1.27 | 0 | 2.75 | 0.000445 | MICP | AUGMENTATION | INJECTION | 3 | 1 | 1 | SP | 0.096 | NA | Pure | POWER | 0.9678 | Liu | 2017 | Biocementation of calcareous sand using soluble calcium derived from calcareous sand | 0.14721
33.6079 | 4.5022e-05 | SP | Poorly Graded sand | Calcareous | 0.138 | 0.302 | 0.215 | 0.344 | 2.18 | 0.92 | 0 | 40 | 1075.05 | 1.75 | 1.27 | 0 | 2.75 | 0.000445 | MICP | AUGMENTATION | INJECTION | 3 | 1 | 1 | SP | 0.096 | NA | Soluble Carbonate from sand | POWER | 0.9678 | Liu | 2017 | Biocementation of calcareous sand using soluble calcium derived from calcareous sand | 0.10117
0 | 0.00043306 | SP | Poorly Graded sand | Calcareous | 0.138 | 0.302 | 0.215 | 0.344 | 2.18 | 0.92 | 0 | 40 | 1075.05 | 1.75 | 1.27 | 0 | 2.75 | 0.000445 | MICP | AUGMENTATION | INJECTION | 3 | 1 | 1 | SP | 0.096 | NA | Soluble Carbonate from sand | POWER | 0.9678 | Liu | 2017 | Biocementation of calcareous sand using soluble calcium derived from calcareous sand | 0.97316
17.191 | 0.00013248 | SP | Poorly Graded sand | Calcareous | 0.138 | 0.302 | 0.215 | 0.344 | 2.18 | 0.92 | 0 | 40 | 1075.05 | 1.75 | 1.27 | 0 | 2.75 | 0.000445 | MICP | AUGMENTATION | INJECTION | 3 | 1 | 1 | SP | 0.096 | NA | Soluble Carbonate from sand | POWER | 0.9678 | Liu | 2017 | Biocementation of calcareous sand using soluble calcium derived from calcareous sand | 0.2977
23.7787 | 3.9071e-05 | SP | Poorly Graded sand | Calcareous | 0.138 | 0.302 | 0.215 | 0.344 | 2.18 | 0.92 | 0 | 40 | 1075.05 | 1.75 | 1.27 | 0 | 2.75 | 0.000445 | MICP | AUGMENTATION | INJECTION | 3 | 1 | 1 | SP | 0.096 | NA | Soluble Carbonate from sand | POWER | 0.9678 | Liu | 2017 | Biocementation of calcareous sand using soluble calcium derived from calcareous sand | 0.087801
29.4145 | 3.1371e-05 | SP | Poorly Graded sand | Calcareous | 0.138 | 0.302 | 0.215 | 0.344 | 2.18 | 0.92 | 0 | 40 | 1075.05 | 1.75 | 1.27 | 0 | 2.75 | 0.000445 | MICP | AUGMENTATION | INJECTION | 3 | 1 | 1 | SP | 0.096 | NA | Soluble Carbonate from sand | POWER | 0.9678 | Liu | 2017 | Biocementation of calcareous sand using soluble calcium derived from calcareous sand | 0.070496
34.2413 | 2.2262e-05 | SP | Poorly Graded sand | Calcareous | 0.138 | 0.302 | 0.215 | 0.344 | 2.18 | 0.92 | 0 | 40 | 1075.05 | 1.75 | 1.27 | 0 | 2.75 | 0.000445 | MICP | AUGMENTATION | INJECTION | 3 | 1 | 1 | SP | 0.096 | NA | Soluble Carbonate from sand | POWER | 0.9678 | Liu | 2017 | Biocementation of calcareous sand using soluble calcium derived from calcareous sand | 0.050027
11.3866 | 0.0095365 | SP | Poorly Graded Sand | Calcareous | 0.23 | 0.4 | 0.32 | 0.42 | 1.83 | 1.06 | 0 | 30 | 1311.1888 | 1.16 | 0.824 | 39.2296 | 2.7 | NA | MICP | AUGMENTATION | INJECTION | 6 | 1 | 1 | SP | 0.3822 | NA | Pure | POWER | 0.6765 | Chen | 2023 | Experimental study on permeability and strength characteristics ofMICP-treated calcareous sand | #VALUE!
13.4868 | 0.0088019 | SP | Poorly Graded Sand | Calcareous | 0.23 | 0.4 | 0.32 | 0.42 | 1.83 | 1.06 | 0 | 40 | 1332.9384 | 1.16 | 0.824 | 37.9852 | 2.7 | NA | MICP | AUGMENTATION | INJECTION | 6 | 1 | 1 | SP | 0.3822 | NA | Pure | POWER | 0.6765 | Chen | 2023 | Experimental study on permeability and strength characteristics ofMICP-treated calcareous sand | #VALUE!
16.5233 | 0.0071175 | SP | Poorly Graded Sand | Calcareous | 0.23 | 0.4 | 0.32 | 0.42 | 1.83 | 1.06 | 0 | 50 | 1355.4217 | 1.16 | 0.824 | 36.7407 | 2.7 | NA | MICP | AUGMENTATION | INJECTION | 6 | 1 | 1 | SP | 0.3822 | NA | Pure | POWER | 0.6765 | Chen | 2023 | Experimental study on permeability and strength characteristics ofMICP-treated calcareous sand | #VALUE!
17.4848 | 0.0058131 | SP | Poorly Graded Sand | Calcareous | 0.23 | 0.4 | 0.32 | 0.42 | 1.83 | 1.06 | 0 | 60 | 1378.6765 | 1.16 | 0.824 | 35.4963 | 2.7 | NA | MICP | AUGMENTATION | INJECTION | 6 | 1 | 1 | SP | 0.3822 | NA | Pure | POWER | 0.6765 | Chen | 2023 | Experimental study on permeability and strength characteristics ofMICP-treated calcareous sand | #VALUE!
19.1296 | 0.0032421 | SP | Poorly Graded Sand | Calcareous | 0.23 | 0.4 | 0.32 | 0.42 | 1.83 | 1.06 | 0 | 70 | 1402.7431 | 1.16 | 0.824 | 34.2519 | 2.7 | NA | MICP | AUGMENTATION | INJECTION | 6 | 1 | 1 | SP | 0.3822 | NA | Pure | POWER | 0.6765 | Chen | 2023 | Experimental study on permeability and strength characteristics ofMICP-treated calcareous sand | #VALUE!
20.7996 | 0.0025076 | SP | Poorly Graded Sand | Calcareous | 0.23 | 0.4 | 0.32 | 0.42 | 1.83 | 1.06 | 0 | 80 | 1427.665 | 1.16 | 0.824 | 33.0074 | 2.7 | NA | MICP | AUGMENTATION | INJECTION | 6 | 1 | 1 | SP | 0.3822 | NA | Pure | POWER | 0.6765 | Chen | 2023 | Experimental study on permeability and strength characteristics ofMICP-treated calcareous sand | #VALUE!
6.4833 | 0.037046 | SP | Poorly Graded Sand | Calcareous | 0.23 | 0.4 | 0.32 | 0.42 | 1.83 | 1.06 | 0 | 50 | 1355.4217 | 1.16 | 0.824 | 36.7407 | 2.7 | NA | MICP | AUGMENTATION | INJECTION | 6 | 0.25 | 1 | SP | 0.3822 | NA | Pure | POWER | 0.6765 | Chen | 2023 | Experimental study on permeability and strength characteristics ofMICP-treated calcareous sand | #VALUE!
9.0909 | 0.010612 | SP | Poorly Graded Sand | Calcareous | 0.23 | 0.4 | 0.32 | 0.42 | 1.83 | 1.06 | 0 | 50 | 1355.4217 | 1.16 | 0.824 | 36.7407 | 2.7 | NA | MICP | AUGMENTATION | INJECTION | 6 | 0.5 | 1 | SP | 0.3822 | NA | Pure | POWER | 0.6765 | Chen | 2023 | Experimental study on permeability and strength characteristics ofMICP-treated calcareous sand | #VALUE!
12.512 | 0.0090822 | SP | Poorly Graded Sand | Calcareous | 0.23 | 0.4 | 0.32 | 0.42 | 1.83 | 1.06 | 0 | 50 | 1355.4217 | 1.16 | 0.824 | 36.7407 | 2.7 | NA | MICP | AUGMENTATION | INJECTION | 6 | 0.75 | 1 | SP | 0.3822 | NA | Pure | POWER | 0.6765 | Chen | 2023 | Experimental study on permeability and strength characteristics ofMICP-treated calcareous sand | #VALUE!
16.5072 | 0.0071224 | SP | Poorly Graded Sand | Calcareous | 0.23 | 0.4 | 0.32 | 0.42 | 1.83 | 1.06 | 0 | 50 | 1355.4217 | 1.16 | 0.824 | 36.7407 | 2.7 | NA | MICP | AUGMENTATION | INJECTION | 6 | 1 | 1 | SP | 0.3822 | NA | Pure | POWER | 0.6765 | Chen | 2023 | Experimental study on permeability and strength characteristics ofMICP-treated calcareous sand | #VALUE!
17.512 | 0.0058317 | SP | Poorly Graded Sand | Calcareous | 0.23 | 0.4 | 0.32 | 0.42 | 1.83 | 1.06 | 0 | 50 | 1355.4217 | 1.16 | 0.824 | 36.7407 | 2.7 | NA | MICP | AUGMENTATION | INJECTION | 6 | 1.25 | 1 | SP | 0.3822 | NA | Pure | POWER | 0.6765 | Chen | 2023 | Experimental study on permeability and strength characteristics ofMICP-treated calcareous sand | #VALUE!
15.2392 | 0.0051147 | SP | Poorly Graded Sand | Calcareous | 0.23 | 0.4 | 0.32 | 0.42 | 1.83 | 1.06 | 0 | 50 | 1355.4217 | 1.16 | 0.824 | 36.7407 | 2.7 | NA | MICP | AUGMENTATION | INJECTION | 6 | 1.5 | 1 | SP | 0.3822 | NA | Pure | POWER | 0.6765 | Chen | 2023 | Experimental study on permeability and strength characteristics ofMICP-treated calcareous sand | #VALUE!
13.11 | 0.0045889 | SP | Poorly Graded Sand | Calcareous | 0.23 | 0.4 | 0.32 | 0.42 | 1.83 | 1.06 | 0 | 50 | 1355.4217 | 1.16 | 0.824 | 36.7407 | 2.7 | NA | MICP | AUGMENTATION | INJECTION | 6 | 1.75 | 1 | SP | 0.3822 | NA | Pure | POWER | 0.6765 | Chen | 2023 | Experimental study on permeability and strength characteristics ofMICP-treated calcareous sand | #VALUE!
6.2863 | 0.031655 | SP | Poorly Graded Sand | Calcareous | 0.23 | 0.4 | 0.32 | 0.42 | 1.83 | 1.06 | 0 | 50 | 1355.4217 | 1.16 | 0.824 | 36.7407 | 2.7 | NA | MICP | AUGMENTATION | INJECTION | 3 | 1 | 1 | SP | 0.3822 | NA | Pure | POWER | 0.6765 | Chen | 2023 | Experimental study on permeability and strength characteristics ofMICP-treated calcareous sand | #VALUE!
9.381 | 0.022362 | SP | Poorly Graded Sand | Calcareous | 0.23 | 0.4 | 0.32 | 0.42 | 1.83 | 1.06 | 0 | 50 | 1355.4217 | 1.16 | 0.824 | 36.7407 | 2.7 | NA | MICP | AUGMENTATION | INJECTION | 5 | 1 | 1 | SP | 0.3822 | NA | Pure | POWER | 0.6765 | Chen | 2023 | Experimental study on permeability and strength characteristics ofMICP-treated calcareous sand | #VALUE!
12.6934 | 0.0093901 | SP | Poorly Graded Sand | Calcareous | 0.23 | 0.4 | 0.32 | 0.42 | 1.83 | 1.06 | 0 | 50 | 1355.4217 | 1.16 | 0.824 | 36.7407 | 2.7 | NA | MICP | AUGMENTATION | INJECTION | 7 | 1 | 1 | SP | 0.3822 | NA | Pure | POWER | 0.6765 | Chen | 2023 | Experimental study on permeability and strength characteristics ofMICP-treated calcareous sand | #VALUE!
18.5203 | 0.0040658 | SP | Poorly Graded Sand | Calcareous | 0.23 | 0.4 | 0.32 | 0.42 | 1.83 | 1.06 | 0 | 50 | 1355.4217 | 1.16 | 0.824 | 36.7407 | 2.7 | NA | MICP | AUGMENTATION | INJECTION | 13 | 1 | 1 | SP | 0.3822 | NA | Pure | POWER | 0.6765 | Chen | 2023 | Experimental study on permeability and strength characteristics ofMICP-treated calcareous sand | #VALUE!
20.382 | 0.0026621 | SP | Poorly Graded Sand | Calcareous | 0.23 | 0.4 | 0.32 | 0.42 | 1.83 | 1.06 | 0 | 50 | 1355.4217 | 1.16 | 0.824 | 36.7407 | 2.7 | NA | MICP | AUGMENTATION | INJECTION | 15 | 1 | 1 | SP | 0.3822 | NA | Pure | POWER | 0.6765 | Chen | 2023 | Experimental study on permeability and strength characteristics ofMICP-treated calcareous sand | #VALUE!
21.1799 | 0.0014521 | SP | Poorly Graded Sand | Calcareous | 0.23 | 0.4 | 0.32 | 0.42 | 1.83 | 1.06 | 0 | 50 | 1355.4217 | 1.16 | 0.824 | 36.7407 | 2.7 | NA | MICP | AUGMENTATION | INJECTION | 17 | 1 | 1 | SP | 0.3822 | NA | Pure | POWER | 0.6765 | Chen | 2023 | Experimental study on permeability and strength characteristics ofMICP-treated calcareous sand | #VALUE!
21.7843 | 0.00087125 | SP | Poorly Graded Sand | Calcareous | 0.23 | 0.4 | 0.32 | 0.42 | 1.83 | 1.06 | 0 | 50 | 1355.4217 | 1.16 | 0.824 | 36.7407 | 2.7 | NA | MICP | AUGMENTATION | INJECTION | 19 | 1 | 1 | SP | 0.3822 | NA | Pure | POWER | 0.6765 | Chen | 2023 | Experimental study on permeability and strength characteristics ofMICP-treated calcareous sand | #VALUE!

## Triaxial
Carbonate Content (%) | sigma_3 | E50 (kpa) | q_peak (kPa) | q_residual (kPa) | epsilon_peak (%) | Triaxial Test Type | Soil Type (USCS) | Soil Type (General Name) | Sand Mineral | d10 (mm) | d50 (mm) | d30 (mm) | d60 (mm) | Coeficient of Uniformity (Cu) | Coefficient of Curvature (Cc) | Fine Content (%) | Relative Density (%) | Dry Density (kg/m3) | emax | emin | Moisture Content before UCS Test (%) | Specific Gravity (Gs) | Initial Permeability (m/s) | Pathway | Sub-Pathway | Treatment Method | Ncycle | Urea Concentration (M) | UC Ratio | Urease Source | Urease Activity (M urea/h) | pH | Additives | Regression Type | Rsquare | First Author | Date of Publication | Paper Titles
0 | 100 | 43741.0714 | 642.8571 | 309.1185 | 5.0263 | CD | SP | Poorly Graded Sand | Calcerous Sand | 0.1 | 0.46 | 0.27 | 0.56 | 4.5 | 1.05 | 0 | NA | 1561.56 | 0.92 | 0.46 | 26.58 | 2.67 | NA | EICP | Soybean Urease | INJECTION | 0 | 0.75 | 1 | Soybean | NA | NA | Pure | NA | NA | Jiang | 2025 | Triaxial Compression Behavior and Damage Model of EICP‑Cemented Calcareous Sand
1.48 | 100 | 29073.5449 | 690.7295 | 333.7386 | 3.9094 | CD | SP | Poorly Graded Sand | Calcerous Sand | 0.1 | 0.46 | 0.27 | 0.56 | 4.5 | 1.05 | 0 | NA | 1561.56 | 0.92 | 0.46 | 26.58 | 2.67 | NA | EICP | Soybean Urease | INJECTION | 1 | 0.75 | 1 | Soybean | NA | NA | Pure | NA | NA | Jiang | 2025 | Triaxial Compression Behavior and Damage Model of EICP‑Cemented Calcareous Sand
2.58 | 100 | 45469.442 | 936.9301 | 335.1064 | 2.2927 | CD | SP | Poorly Graded Sand | Calcerous Sand | 0.1 | 0.46 | 0.27 | 0.56 | 4.5 | 1.05 | 0 | NA | 1561.56 | 0.92 | 0.46 | 26.58 | 2.67 | NA | EICP | Soybean Urease | INJECTION | 3 | 0.75 | 1 | Soybean | NA | NA | Pure | NA | NA | Jiang | 2025 | Triaxial Compression Behavior and Damage Model of EICP‑Cemented Calcareous Sand
4.34 | 100 | 136415.3235 | 1522.3404 | 439.0578 | 1.9498 | CD | SP | Poorly Graded Sand | Calcerous Sand | 0.1 | 0.46 | 0.27 | 0.56 | 4.5 | 1.05 | 0 | NA | 1561.56 | 0.92 | 0.46 | 26.58 | 2.67 | NA | EICP | Soybean Urease | INJECTION | 5 | 0.75 | 1 | Soybean | NA | NA | Pure | NA | NA | Jiang | 2025 | Triaxial Compression Behavior and Damage Model of EICP‑Cemented Calcareous Sand
0 | 200 | 36778.2632 | 1179.3235 | 612.6356 | 7.5478 | CD | SP | Poorly Graded Sand | Calcerous Sand | 0.1 | 0.46 | 0.27 | 0.56 | 4.5 | 1.05 | 0 | NA | 1561.56 | 0.92 | 0.46 | 26.58 | 2.67 | NA | EICP | Soybean Urease | INJECTION | 0 | 0.75 | 1 | Soybean | NA | NA | Pure | NA | NA | Jiang | 2025 | Triaxial Compression Behavior and Damage Model of EICP‑Cemented Calcareous Sand
1.48 | 200 | 34189.5735 | 1367.709 | 606.5093 | 4.1768 | CD | SP | Poorly Graded Sand | Calcerous Sand | 0.1 | 0.46 | 0.27 | 0.56 | 4.5 | 1.05 | 0 | NA | 1561.56 | 0.92 | 0.46 | 26.58 | 2.67 | NA | EICP | Soybean Urease | INJECTION | 1 | 0.75 | 1 | Soybean | NA | NA | Pure | NA | NA | Jiang | 2025 | Triaxial Compression Behavior and Damage Model of EICP‑Cemented Calcareous Sand
2.58 | 200 | 49126.6564 | 1646.4582 | 646.3306 | 3.445 | CD | SP | Poorly Graded Sand | Calcerous Sand | 0.1 | 0.46 | 0.27 | 0.56 | 4.5 | 1.05 | 0 | NA | 1561.56 | 0.92 | 0.46 | 26.58 | 2.67 | NA | EICP | Soybean Urease | INJECTION | 3 | 0.75 | 1 | Soybean | NA | NA | Pure | NA | NA | Jiang | 2025 | Triaxial Compression Behavior and Damage Model of EICP‑Cemented Calcareous Sand
4.34 | 200 | 153853.0809 | 2059.9872 | 736.6943 | 2.5077 | CD | SP | Poorly Graded Sand | Calcerous Sand | 0.1 | 0.46 | 0.27 | 0.56 | 4.5 | 1.05 | 0 | NA | 1561.56 | 0.92 | 0.46 | 26.58 | 2.67 | NA | EICP | Soybean Urease | INJECTION | 5 | 0.75 | 1 | Soybean | NA | NA | Pure | NA | NA | Jiang | 2025 | Triaxial Compression Behavior and Damage Model of EICP‑Cemented Calcareous Sand
0 | 300 | 38582.1863 | 1635.5022 | 1201.5161 | 9.5186 | CD | SP | Poorly Graded Sand | Calcerous Sand | 0.1 | 0.46 | 0.27 | 0.56 | 4.5 | 1.05 | 0 | NA | 1561.56 | 0.92 | 0.46 | 26.58 | 2.67 | NA | EICP | Soybean Urease | INJECTION | 0 | 0.75 | 1 | Soybean | NA | NA | Pure | NA | NA | Jiang | 2025 | Triaxial Compression Behavior and Damage Model of EICP‑Cemented Calcareous Sand
1.48 | 300 | 38187.6448 | 1679.0903 | 1273.5313 | 5.0158 | CD | SP | Poorly Graded Sand | Calcerous Sand | 0.1 | 0.46 | 0.27 | 0.56 | 4.5 | 1.05 | 0 | NA | 1561.56 | 0.92 | 0.46 | 26.58 | 2.67 | NA | EICP | Soybean Urease | INJECTION | 1 | 0.75 | 1 | Soybean | NA | NA | Pure | NA | NA | Jiang | 2025 | Triaxial Compression Behavior and Damage Model of EICP‑Cemented Calcareous Sand
2.58 | 300 | 63030.2325 | 1898.9261 | 968.4144 | 4.1282 | CD | SP | Poorly Graded Sand | Calcerous Sand | 0.1 | 0.46 | 0.27 | 0.56 | 4.5 | 1.05 | 0 | NA | 1561.56 | 0.92 | 0.46 | 26.58 | 2.67 | NA | EICP | Soybean Urease | INJECTION | 3 | 0.75 | 1 | Soybean | NA | NA | Pure | NA | NA | Jiang | 2025 | Triaxial Compression Behavior and Damage Model of EICP‑Cemented Calcareous Sand
4.34 | 300 | 87311.3401 | 2630.4485 | 1489.5768 | 3.6316 | CD | SP | Poorly Graded Sand | Calcerous Sand | 0.1 | 0.46 | 0.27 | 0.56 | 4.5 | 1.05 | 0 | NA | 1561.56 | 0.92 | 0.46 | 26.58 | 2.67 | NA | EICP | Soybean Urease | INJECTION | 5 | 0.75 | 1 | Soybean | NA | NA | Pure | NA | NA | Jiang | 2025 | Triaxial Compression Behavior and Damage Model of EICP‑Cemented Calcareous Sand
2 | 60 | NA | 210.16 | NA | NA | CD | SP | Ottawa20/30 | Silica | NA | 0.6 | NA | NA | 1.1 | NA | 0 | 60 | NA | NA | NA | 0 | 2.65 | NA | EICP | Commercial | PERCOLATION | 2 | 0.399 | 1.424 | Commercial | 0.0084 | 7.7 | NFMD | NA | NA | Hamdan | 2015 | Applications of Enzyme Induced Carbonate Precipitation (EICP) for Soil Improvement
0 | 60 | NA | 178.54 | NA | NA | CD | SP | Ottawa20/31 | Silica | NA | 0.6 | NA | NA | 1.1 | NA | 0 | 60 | NA | NA | NA | 0 | 2.65 | NA | EICP | Commercial | PERCOLATION | 2 | 0 | NA | Commercial | 0 | NA | NA | NA | NA | Hamdan | 2015 | Applications of Enzyme Induced Carbonate Precipitation (EICP) for Soil Improvement
0 | 60 | NA | 164.54 | NA | NA | CD | SP | Ottawa20/32 | Silica | NA | 0.6 | NA | NA | 1.1 | NA | 0 | 60 | NA | NA | NA | 0 | 2.65 | NA | EICP | Commercial | PERCOLATION | 2 | 0 | NA | Commercial | 0 | NA | NA | NA | NA | Hamdan | 2015 | Applications of Enzyme Induced Carbonate Precipitation (EICP) for Soil Improvement
0 | 60 | NA | 159.5 | NA | NA | CD | SP | Ottawa20/33 | Silica | NA | 0.6 | NA | NA | 1.1 | NA | 0 | 60 | NA | NA | NA | 0 | 2.65 | NA | EICP | Commercial | PERCOLATION | 2 | 0 | NA | Commercial | 0 | NA | NA | NA | NA | Hamdan | 2015 | Applications of Enzyme Induced Carbonate Precipitation (EICP) for Soil Improvement
1.6 | 60 | NA | 258.78 | NA | NA | CD | SP | F-60 | Silica | NA | 0.275 | NA | NA | 1.74 | NA | NA | 35 | NA | NA | NA | 0 | 2.65 | NA | EICP | Commercial | PERCOLATION | 2 | 0.7 | 1.07 | Commercial | 0.012 | 7.75 | Pure | NA | NA | Hamdan | 2015 | Applications of Enzyme Induced Carbonate Precipitation (EICP) for Soil Improvement
0 | 60 | NA | 192.64 | NA | NA | CD | SP | F-61 | Silica | NA | 0.275 | NA | NA | 1.74 | NA | NA | 37 | NA | NA | NA | 0 | 2.65 | NA | EICP | Commercial | PERCOLATION | 2 | 0 | NA | Commercial | 0 | NA | NA | NA | NA | Hamdan | 2015 | Applications of Enzyme Induced Carbonate Precipitation (EICP) for Soil Improvement
0 | 100 | 545.2603 | 71.3243 | 49.1973 | 11 | CU | ML* | No plastic Silt | Silica | 0.0046168 | 0.024227 | 0.012651 | 0.14225 | 30.8121 | 0.24369 | 60 | NA | 1620 | NA | NA | 23.39 | NA | NA | EICP | Soybean | PERCOLATION | 0 | 0.5 | 1 | Soybean | 0.3726 | NA | Pure | NA | NA | Gao | 2019 | Calcium carbonate precipitation catalyzed by soybean urease as an improvement method for fine-grained soil
3.42 | 100 | 1180.2354 | 171.343 | 171.343 | 17 | CU | ML* | No plastic Silt | Silica | 0.0046168 | 0.024227 | 0.012651 | 0.14225 | 30.8121 | 0.24369 | 60 | NA | 1620 | NA | NA | 23.39 | NA | NA | EICP | Soybean | PERCOLATION | 5 | 0.5 | 1 | Soybean | 0.3726 | NA | Pure | NA | NA | Gao | 2019 | Calcium carbonate precipitation catalyzed by soybean urease as an improvement method for fine-grained soil
4.22 | 100 | 1831.7625 | 193.7244 | 181.3512 | 16 | CU | ML* | No plastic Silt | Silica | 0.0046168 | 0.024227 | 0.012651 | 0.14225 | 30.8121 | 0.24369 | 60 | NA | 1620 | NA | NA | 23.39 | NA | NA | EICP | Soybean | PERCOLATION | 10 | 0.5 | 1 | Soybean | 0.3726 | NA | Pure | NA | NA | Gao | 2019 | Calcium carbonate precipitation catalyzed by soybean urease as an improvement method for fine-grained soil
7.33 | 100 | 3336.2921 | 210.6776 | 204.6198 | 15 | CU | ML* | No plastic Silt | Silica | 0.0046168 | 0.024227 | 0.012651 | 0.14225 | 30.8121 | 0.24369 | 60 | NA | 1620 | NA | NA | 23.39 | NA | NA | EICP | Soybean | PERCOLATION | 15 | 0.5 | 1 | Soybean | 0.3726 | NA | Pure | NA | NA | Gao | 2019 | Calcium carbonate precipitation catalyzed by soybean urease as an improvement method for fine-grained soil
0 | 100 | 40189.0808 | 355.8551 | 263.5134 | 3.8062 | CD | SP | Poorly Graded Sand | Silica | 0.146 | 0.171 | 0.171 | 0.205 | 1.403 | 0.977 | 0 | 50 | 1527 | 0.911 | 0.574 | 27.91 | 2.66 | NA | EICP | Commercial | PERCOLATION | 1 | 1 | 1.5 | Jack Bean | 0.3 | NA | Pure | NA | NA | Gitanjali | 2024 | Bio-cementation of sand using enzyme-induced calcite precipitation: Mechanical behavior and microstructural analysis
2.94 | 100 | 31343.2489 | 293.9336 | 224.1046 | 4.468 | CD | SP | Poorly Graded Sand | Silica | 0.146 | 0.171 | 0.171 | 0.205 | 1.403 | 0.977 | 0 | 50 | 1527 | 0.911 | 0.574 | 27.91 | 2.66 | NA | EICP | Commercial | PERCOLATION | 1 | 1 | 1.5 | Jack Bean | 0.3 | NA | Pure | NA | NA | Gitanjali | 2024 | Bio-cementation of sand using enzyme-induced calcite precipitation: Mechanical behavior and microstructural analysis
3.06 | 100 | 13522.2788 | 309.3366 | 236.407 | 6.2067 | CD | SP | Poorly Graded Sand | Silica | 0.146 | 0.171 | 0.171 | 0.205 | 1.403 | 0.977 | 0 | 50 | 1527 | 0.911 | 0.574 | 27.91 | 2.66 | NA | EICP | Commercial | PERCOLATION | 1 | 1 | 1.5 | Jack Bean | 0.3 | NA | Pure | NA | NA | Gitanjali | 2024 | Bio-cementation of sand using enzyme-induced calcite precipitation: Mechanical behavior and microstructural analysis
3 | 100 | 26372.8535 | 339.0112 | 251.1524 | 5.6535 | CD | SP | Poorly Graded Sand | Silica | 0.146 | 0.171 | 0.171 | 0.205 | 1.403 | 0.977 | 0 | 50 | 1527 | 0.911 | 0.574 | 27.91 | 2.66 | NA | EICP | Commercial | PERCOLATION | 1 | 1 | 1.5 | Jack Bean | 0.3 | NA | Pure | NA | NA | Gitanjali | 2024 | Bio-cementation of sand using enzyme-induced calcite precipitation: Mechanical behavior and microstructural analysis
0 | 800 | 77102.1324 | 3551.7629 | 3425.5901 | 10.1335 | CD | SP | Poorly Graded Sand with some fine | Calcerous | 0.0787 | 0.362 | 0.2 | 0.467 | 5.9339 | 1.0883 | 9 | NA | 1700 | NA | NA | 0 | 2.8 | NA | EICP | Extracted | INJECTION | 0 | 1 | 1 | Soybean | NA | NA | Pure | NA | NA | Zhang | 2025 | Mechanical behaviour of EICP-treated calcareous sands: experimental study and constitutive modelling
6.57 | 800 | 200882.7966 | 3730.8011 | 2667.4657 | 7.4747 | CD | SP | Poorly Graded Sand with some fine | Calcerous | 0.0787 | 0.362 | 0.2 | 0.467 | 5.9339 | 1.0883 | 9 | NA | 1701 | NA | NA | 0 | 2.8 | NA | EICP | Extracted | INJECTION | 8 | 1 | 1 | Soybean | NA | NA | Pure | NA | NA | Zhang | 2025 | Mechanical behaviour of EICP-treated calcareous sands: experimental study and constitutive modelling
9.1 | 800 | 361088.9565 | 4930.3685 | 2573.4577 | 1.7531 | CD | SP | Poorly Graded Sand with some fine | Calcerous | 0.0787 | 0.362 | 0.2 | 0.467 | 5.9339 | 1.0883 | 9 | NA | 1702 | NA | NA | 0 | 2.8 | NA | EICP | Extracted | INJECTION | 12 | 1 | 1 | Soybean | NA | NA | Pure | NA | NA | Zhang | 2025 | Mechanical behaviour of EICP-treated calcareous sands: experimental study and constitutive modelling
11.28 | 800 | 429990.8967 | 7610.6219 | 3216.7524 | 1.7976 | CD | SP | Poorly Graded Sand with some fine | Calcerous | 0.0787 | 0.362 | 0.2 | 0.467 | 5.9339 | 1.0883 | 9 | NA | 1703 | NA | NA | 0 | 2.8 | NA | EICP | Extracted | INJECTION | 16 | 1 | 1 | Soybean | NA | NA | Pure | NA | NA | Zhang | 2025 | Mechanical behaviour of EICP-treated calcareous sands: experimental study and constitutive modelling
9.1 | 400 | 291910.9264 | 3793.6418 | 1384.421 | 1.233 | CD | SP | Poorly Graded Sand with some fine | Calcerous | 0.0787 | 0.362 | 0.2 | 0.467 | 5.9339 | 1.0883 | 9 | NA | 1704 | NA | NA | 0 | 2.8 | NA | EICP | Extracted | INJECTION | 12 | 1 | 1 | Soybean | NA | NA | Pure | NA | NA | Zhang | 2025 | Mechanical behaviour of EICP-treated calcareous sands: experimental study and constitutive modelling
9.1 | 800 | 361088.9565 | 4930.3685 | 2573.4577 | 1.7531 | CD | SP | Poorly Graded Sand with some fine | Calcerous | 0.0787 | 0.362 | 0.2 | 0.467 | 5.9339 | 1.0883 | 9 | NA | 1705 | NA | NA | 0 | 2.8 | NA | EICP | Extracted | INJECTION | 12 | 1 | 1 | Soybean | NA | NA | Pure | NA | NA | Zhang | 2025 | Mechanical behaviour of EICP-treated calcareous sands: experimental study and constitutive modelling
9.1 | 1200 | 325397.741 | 5793.8324 | 3867.2965 | 4.192 | CD | SP | Poorly Graded Sand with some fine | Calcerous | 0.0787 | 0.362 | 0.2 | 0.467 | 5.9339 | 1.0883 | 9 | NA | 1706 | NA | NA | 0 | 2.8 | NA | EICP | Extracted | INJECTION | 12 | 1 | 1 | Soybean | NA | NA | Pure | NA | NA | Zhang | 2025 | Mechanical behaviour of EICP-treated calcareous sands: experimental study and constitutive modelling
9.1 | 1800 | 410761.2657 | 6905.7804 | 5218.805 | 6.9064 | CD | SP | Poorly Graded Sand with some fine | Calcerous | 0.0787 | 0.362 | 0.2 | 0.467 | 5.9339 | 1.0883 | 9 | NA | 1707 | NA | NA | 0 | 2.8 | NA | EICP | Extracted | INJECTION | 12 | 1 | 1 | Soybean | NA | NA | Pure | NA | NA | Zhang | 2025 | Mechanical behaviour of EICP-treated calcareous sands: experimental study and constitutive modelling
0 | 100 | 28761.1743 | 212.9839 | 210.8214 | 7.299 | CD | SP | Ottawa 20–30 | Silica | NA | 0.72 | NA | NA | 1.17 | 1.02 | 0 | 41 | NA | 0.74 | 0.5 | 24.2113 | 2.65 | NA | NA | NA | PERCOLATION | 0 | NA | NA | NA | NA | NA | NA | NA | NA | Nafisi | 2019 | Influence of Microbe and Enzyme-Induced Treatments on Cemented Sand Shear Response
0.42 | 100 | 101618.0393 | 277.8821 | 261.8842 | 0.53073 | CD | SP | Ottawa 20–30 | Silica | NA | 0.72 | NA | NA | 1.17 | 1.02 | 0 | 38 | NA | 0.74 | 0.5 | 24.483 | 2.65 | NA | EICP | Commercial | PERCOLATION | 3 | 0.333 | 3.33 | Jack Bean | 0.0099 | NA | NFMD+NH4Cl | NA | NA | Nafisi | 2019 | Influence of Microbe and Enzyme-Induced Treatments on Cemented Sand Shear Response
1.02 | 100 | 93206.9797 | 263.3591 | 263.3591 | 10.2538 | CD | SP | Ottawa 20–30 | Silica | NA | 0.72 | NA | NA | 1.17 | 1.02 | 0 | 36 | NA | 0.74 | 0.5 | 24.6642 | 2.65 | NA | EICP | Commercial | PERCOLATION | 4 | 0.333 | 3.33 | Jack Bean | 0.0099 | NA | NFMD+NH4Cl | NA | NA | Nafisi | 2019 | Influence of Microbe and Enzyme-Induced Treatments on Cemented Sand Shear Response
1.99 | 100 | 108087.6297 | 375.4502 | 274.3012 | 0.51958 | CD | SP | Ottawa 20–30 | Silica | NA | 0.72 | NA | NA | 1.17 | 1.02 | 0 | 37 | NA | 0.74 | 0.5 | 24.5736 | 2.65 | NA | MICP | Augmented | PERCOLATION | 10 | 0.333 | 3.33 | SP | NA | NA | NH4Cl | NA | NA | Nafisi | 2019 | Influence of Microbe and Enzyme-Induced Treatments on Cemented Sand Shear Response
0 | 100 | 25914.3356 | 245.5046 | 245.5046 | 9.5475 | CD | SP | Ottawa 50–70 | Silica | NA | 0.22 | NA | NA | 1.4 | 0.9 | 0 | 44 | NA | 0.87 | 0.55 | 28.8453 | 2.65 | NA | NA | NA | PERCOLATION | 0 | 0.333 | 3.33 | NA | NA | NA | NA | NA | NA | Nafisi | 2019 | Influence of Microbe and Enzyme-Induced Treatments on Cemented Sand Shear Response
1.04 | 100 | 85521.4182 | 297.6831 | 228.3231 | 1.0836 | CD | SP | Ottawa 50–70 | Silica | NA | 0.22 | NA | NA | 1.4 | 0.9 | 0 | 37 | NA | 0.87 | 0.55 | 29.4792 | 2.65 | NA | EICP | Commercial | PERCOLATION | 6 | 0.333 | 3.33 | Jack Bean | 0.0099 | NA | NFMD+NH4Cl | NA | NA | Nafisi | 2019 | Influence of Microbe and Enzyme-Induced Treatments on Cemented Sand Shear Response
2.48 | 100 | 95682.8215 | 404.5898 | 277.1085 | 0.61522 | CD | SP | Ottawa 50–70 | Silica | NA | 0.22 | NA | NA | 1.4 | 0.9 | 0 | 36 | NA | 0.87 | 0.55 | 29.5698 | 2.65 | NA | MICP | Augmented | PERCOLATION | 13 | 0.333 | 3.33 | SP | NA | NA | NH4Cl | NA | NA | Nafisi | 2019 | Influence of Microbe and Enzyme-Induced Treatments on Cemented Sand Shear Response

## Sheet1
|  | Total Data | 500
Data Summary
Variables | NA Count | Data Available
Carbonate Content (%) | 0 | 500 |  | Carbonate Content (%) | 0 | 500
Unconfined Compressive Strength (kPa) | 0 | 500 |  | Unconfined Compressive Strength (kPa) | 0 | 500
Soil Type (USCS) | 17 | 483 |  | Pathway | 0 | 500
Soil Type (General Name) | 36 | 464 |  | Sub-Pathway | 0 | 500
Sand Mineral | 25 | 475 |  | Treatment Method | 0 | 500
d10 (mm) | 280 | 220 |  | Urea Concentration (M) | 0 | 500
d50 (mm) | 40 | 460 |  | UC Ratio | 0 | 500
d30 (mm) | 321 | 179 |  | Urease Source | 0 | 500
d60 (mm) | 321 | 179 |  | Additives | 0 | 500
Coeficient of Uniformity (Cu) | 241 | 259 |  | Soil Type (USCS) | 17 | 483
Coefficient of Curvature (Cc) | 321 | 179 |  | Sand Mineral | 25 | 475
Fine Content (%) | 140 | 360 |  | Soil Type (General Name) | 36 | 464
Relative Density (%) | 197 | 303 |  | d50 (mm) | 40 | 460
Dry Density (kg/m3) | 184 | 316 |  | Urease Activity (M urea/h) | 116 | 384
emax | 243 | 257 |  | Fine Content (%) | 140 | 360
emin | 243 | 257 |  | Dry Density (kg/m3) | 184 | 316
Moisture Content before UCS Test (%) | 204 | 296 |  | Relative Density (%) | 197 | 303
Specific Gravity (Gs) | 221 | 279 |  | Moisture Content before UCS Test (%) | 204 | 296
Initial Permeability (m/s) | 318 | 182 |  | Specific Gravity (Gs) | 221 | 279
Pathway | 0 | 500 |  | pH | 230 | 270
Sub-Pathway | 0 | 500 |  | Coeficient of Uniformity (Cu) | 241 | 259
Treatment Method | 0 | 500 |  | emax | 243 | 257
Ncycle | 279 | 221 |  | emin | 243 | 257
Urea Concentration (M) | 0 | 500 |  | Ncycle | 279 | 221
UC Ratio | 0 | 500 |  | d10 (mm) | 280 | 220
Urease Source | 0 | 500 |  | Initial Permeability (m/s) | 318 | 182
Urease Activity (M urea/h) | 116 | 384 |  | d30 (mm) | 321 | 179
pH | 230 | 270 |  | d60 (mm) | 321 | 179
Additives | 0 | 500 |  | Coefficient of Curvature (Cc) | 321 | 179

## Notes
1. In the study by Liu (2023), they mentioned the aspect ratio varied from 1:1.5 to 1:2, so I took average value
2. When loading rate was provided in mm/min, I converted to strain rate using ratio of loading rate/initial height of sample*100

## Sheet2
Carbonate Content (%) | Unconfined Compressive Strength (kPa) | Soil Type (USCS) | Soil Type (General Name) | Sand Mineral | d10 (mm) | d50 (mm) | d30 (mm) | d60 (mm) | Coeficient of Uniformity (Cu) | Coefficient of Curvature (Cc) | Fine Content (%) | Relative Density (%) | Dry Density (kg/m3) | emax | emin | Moisture Content before UCS Test (%) | Specific Gravity (Gs) | Initial Permeability (m/s) | Pathway | Sub-Pathway | Treatment Method | Ncycle | Urea Concentration (M) | UC Ratio | Urease Source | Urease Activity (M urea/h) | pH | Additives | Regression Type | Rsquare | First Author | Date of Publication | Paper Titles | Diameter (mm) | Height to Diameter Ratio | Strain Rate (%/min)
12.6 | 700 | SP | Poorly Graded Sand | Silica | NA | 0.166 | NA | NA | 1.64 | NA | NA | NA | 1560 | NA | NA | NA | NA | NA | MICP | Augmented | INJECTION | 10 | 1 | 1 | S. Pasteurii | 1.1 |  | Pure | Power | 0.5776 | Paassen | 2010 | Quantifying Biomediated Ground Improvement by Ureolysis: Large-Scale Biogrout Experiment | 49.33 | 2.19 | 0.1
13.2 | 900 | SP | Poorly Graded Sand | Silica | NA | 0.166 | NA | NA | 1.64 | NA | NA | NA | 1560 | NA | NA | NA | NA | NA | MICP | Augmented | INJECTION | 10 | 1 | 1 | S. Pasteurii | 1.1 |  | Pure | Power | 0.5776 | Paassen | 2010 | Quantifying Biomediated Ground Improvement by Ureolysis: Large-Scale Biogrout Experiment | 49.33 | 2.19 | 0.1 | SN | Properties | No of Missing Values | Properties | No of Missing Values | Total Data | 572
13.8 | 2100 | SP | Poorly Graded Sand | Silica | NA | 0.166 | NA | NA | 1.64 | NA | NA | NA | 1560 | NA | NA | NA | NA | NA | MICP | Augmented | INJECTION | 10 | 1 | 1 | S. Pasteurii | 1.1 |  | Pure | Power | 0.5776 | Paassen | 2010 | Quantifying Biomediated Ground Improvement by Ureolysis: Large-Scale Biogrout Experiment | 49.33 | 2.19 | 0.1 | 1 | Carbonate Content (%) | 0 | Pathway | 0 | Data After Cleaning
14 | 1200 | SP | Poorly Graded Sand | Silica | NA | 0.166 | NA | NA | 1.64 | NA | NA | NA | 1560 | NA | NA | NA | NA | NA | MICP | Augmented | INJECTION | 10 | 1 | 1 | S. Pasteurii | 1.1 |  | Pure | Power | 0.5776 | Paassen | 2010 | Quantifying Biomediated Ground Improvement by Ureolysis: Large-Scale Biogrout Experiment | 49.33 | 2.19 | 0.1 | 2 | Unconfined Compressive Strength (kPa) | 0 | Sub-Pathway | 0
14.6 | 1500 | SP | Poorly Graded Sand | Silica | NA | 0.166 | NA | NA | 1.64 | NA | NA | NA | 1560 | NA | NA | NA | NA | NA | MICP | Augmented | INJECTION | 10 | 1 | 1 | S. Pasteurii | 1.1 |  | Pure | Power | 0.5776 | Paassen | 2010 | Quantifying Biomediated Ground Improvement by Ureolysis: Large-Scale Biogrout Experiment | 49.33 | 2.19 | 0.1 | 3 | Soil Type (USCS) | 60 | Treatment Method | 0
14 | 1700 | SP | Poorly Graded Sand | Silica | NA | 0.166 | NA | NA | 1.64 | NA | NA | NA | 1560 | NA | NA | NA | NA | NA | MICP | Augmented | INJECTION | 10 | 1 | 1 | S. Pasteurii | 1.1 |  | Pure | Power | 0.5776 | Paassen | 2010 | Quantifying Biomediated Ground Improvement by Ureolysis: Large-Scale Biogrout Experiment | 49.33 | 2.19 | 0.1 | 4 | Soil Type (General Name) | 36 | Ncycle | 279
14.5 | 1000 | SP | Poorly Graded Sand | Silica | NA | 0.166 | NA | NA | 1.64 | NA | NA | NA | 1560 | NA | NA | NA | NA | NA | MICP | Augmented | INJECTION | 10 | 1 | 1 | S. Pasteurii | 1.1 |  | Pure | Power | 0.5776 | Paassen | 2010 | Quantifying Biomediated Ground Improvement by Ureolysis: Large-Scale Biogrout Experiment | 49.33 | 2.19 | 0.1 | 5 | Sand Mineral | 25 | Urea Concentration (M) | 0
14.5 | 1300 | SP | Poorly Graded Sand | Silica | NA | 0.166 | NA | NA | 1.64 | NA | NA | NA | 1560 | NA | NA | NA | NA | NA | MICP | Augmented | INJECTION | 10 | 1 | 1 | S. Pasteurii | 1.1 |  | Pure | Power | 0.5776 | Paassen | 2010 | Quantifying Biomediated Ground Improvement by Ureolysis: Large-Scale Biogrout Experiment | 49.33 | 2.19 | 0.1 | 6 | d10 (mm) | 326 | UC Ratio | 0 |  | X1 | Carbonate Content (%) |  |  | X1 | X3 | X4 | X5
14.5 | 2200 | SP | Poorly Graded Sand | Silica | NA | 0.166 | NA | NA | 1.64 | NA | NA | NA | 1560 | NA | NA | NA | NA | NA | MICP | Augmented | INJECTION | 10 | 1 | 1 | S. Pasteurii | 1.1 |  | Pure | Power | 0.5776 | Paassen | 2010 | Quantifying Biomediated Ground Improvement by Ureolysis: Large-Scale Biogrout Experiment | 49.33 | 2.19 | 0.1 | 7 | d50 (mm) | 83 | Urease Source | 3 |  | X2 | Unconfined Compressive Strength (kPa) |  | X2 | 0.689 | 0.096 | 0.076 | -0.222
14.8 | 2300 | SP | Poorly Graded Sand | Silica | NA | 0.166 | NA | NA | 1.64 | NA | NA | NA | 1560 | NA | NA | NA | NA | NA | MICP | Augmented | INJECTION | 10 | 1 | 1 | S. Pasteurii | 1.1 |  | Pure | Power | 0.5776 | Paassen | 2010 | Quantifying Biomediated Ground Improvement by Ureolysis: Large-Scale Biogrout Experiment | 49.33 | 2.19 | 0.1 | 8 | d30 (mm) | 367 | Urease Activity (M urea/h) | 119 |  | X3 | d50 (mm)
15.5 | 900 | SP | Poorly Graded Sand | Silica | NA | 0.166 | NA | NA | 1.64 | NA | NA | NA | 1560 | NA | NA | NA | NA | NA | MICP | Augmented | INJECTION | 10 | 1 | 1 | S. Pasteurii | 1.1 |  | Pure | Power | 0.5776 | Paassen | 2010 | Quantifying Biomediated Ground Improvement by Ureolysis: Large-Scale Biogrout Experiment | 49.33 | 2.19 | 0.1 | 9 | d60 (mm) | 367 | pH | 305 |  | X4 | Urea Concentration (M)
15.8 | 1300 | SP | Poorly Graded Sand | Silica | NA | 0.166 | NA | NA | 1.64 | NA | NA | NA | 1560 | NA | NA | NA | NA | NA | MICP | Augmented | INJECTION | 10 | 1 | 1 | S. Pasteurii | 1.1 |  | Pure | Power | 0.5776 | Paassen | 2010 | Quantifying Biomediated Ground Improvement by Ureolysis: Large-Scale Biogrout Experiment | 49.33 | 2.19 | 0.1 | 10 | Coeficient of Uniformity (Cu) | 284 | Additives | 3 |  | X5 | UC Ratio |  | X1 | X3 | X4 | X5
16.3 | 2300 | SP | Poorly Graded Sand | Silica | NA | 0.166 | NA | NA | 1.64 | NA | NA | NA | 1560 | NA | NA | NA | NA | NA | MICP | Augmented | INJECTION | 10 | 1 | 1 | S. Pasteurii | 1.1 |  | Pure | Power | 0.5776 | Paassen | 2010 | Quantifying Biomediated Ground Improvement by Ureolysis: Large-Scale Biogrout Experiment | 49.33 | 2.19 | 0.1 | 11 | Coefficient of Curvature (Cc) | 364 | Regression Type | 3 |  |  |  | X1 | 1 | -0.06 | -0.061 | -0.477
16.8 | 1600 | SP | Poorly Graded Sand | Silica | NA | 0.166 | NA | NA | 1.64 | NA | NA | NA | 1560 | NA | NA | NA | NA | NA | MICP | Augmented | INJECTION | 10 | 1 | 1 | S. Pasteurii | 1.1 |  | Pure | Power | 0.5776 | Paassen | 2010 | Quantifying Biomediated Ground Improvement by Ureolysis: Large-Scale Biogrout Experiment | 49.33 | 2.19 | 0.1 | 12 | Fine Content (%) | 140 | Rsquare | 4 |  |  |  | X3 | -0.06 | 1 | 0 | 0
16.8 | 1900 | SP | Poorly Graded Sand | Silica | NA | 0.166 | NA | NA | 1.64 | NA | NA | NA | 1560 | NA | NA | NA | NA | NA | MICP | Augmented | INJECTION | 10 | 1 | 1 | S. Pasteurii | 1.1 |  | Pure | Power | 0.5776 | Paassen | 2010 | Quantifying Biomediated Ground Improvement by Ureolysis: Large-Scale Biogrout Experiment | 49.33 | 2.19 | 0.1 | 13 | Relative Density (%) | 197 | First Author | 0 |  |  |  | X4 | -0.061 | 0 | 1 | 0
17.5 | 1700 | SP | Poorly Graded Sand | Silica | NA | 0.166 | NA | NA | 1.64 | NA | NA | NA | 1560 | NA | NA | NA | NA | NA | MICP | Augmented | INJECTION | 10 | 1 | 1 | S. Pasteurii | 1.1 |  | Pure | Power | 0.5776 | Paassen | 2010 | Quantifying Biomediated Ground Improvement by Ureolysis: Large-Scale Biogrout Experiment | 49.33 | 2.19 | 0.1 | 14 | Dry Density (kg/m3) | 184 | Date of Publication | 0 |  |  |  | X5 | -0.477 | 0 | 0 | 1
17.5 | 4200 | SP | Poorly Graded Sand | Silica | NA | 0.166 | NA | NA | 1.64 | NA | NA | NA | 1560 | NA | NA | NA | NA | NA | MICP | Augmented | INJECTION | 10 | 1 | 1 | S. Pasteurii | 1.1 |  | Pure | Power | 0.5776 | Paassen | 2010 | Quantifying Biomediated Ground Improvement by Ureolysis: Large-Scale Biogrout Experiment | 49.33 | 2.19 | 0.1 | 15 | emax | 243 | Paper Titles | 0
18.6 | 1700 | SP | Poorly Graded Sand | Silica | NA | 0.166 | NA | NA | 1.64 | NA | NA | NA | 1560 | NA | NA | NA | NA | NA | MICP | Augmented | INJECTION | 10 | 1 | 1 | S. Pasteurii | 1.1 |  | Pure | Power | 0.5776 | Paassen | 2010 | Quantifying Biomediated Ground Improvement by Ureolysis: Large-Scale Biogrout Experiment | 49.33 | 2.19 | 0.1 | 16 | emin | 243 | Diameter (mm) | 0
19.1 | 2300 | SP | Poorly Graded Sand | Silica | NA | 0.166 | NA | NA | 1.64 | NA | NA | NA | 1560 | NA | NA | NA | NA | NA | MICP | Augmented | INJECTION | 10 | 1 | 1 | S. Pasteurii | 1.1 |  | Pure | Power | 0.5776 | Paassen | 2010 | Quantifying Biomediated Ground Improvement by Ureolysis: Large-Scale Biogrout Experiment | 49.33 | 2.19 | 0.1 | 17 | Moisture Content before UCS Test (%) | 204 | Height to Diameter Ratio | 0 |  |  |  | Squred Multiple Correlation | 0.514 | 0.2
20.3 | 2000 | SP | Poorly Graded Sand | Silica | NA | 0.166 | NA | NA | 1.64 | NA | NA | NA | 1560 | NA | NA | NA | NA | NA | MICP | Augmented | INJECTION | 10 | 1 | 1 | S. Pasteurii | 1.1 |  | Pure | Power | 0.5776 | Paassen | 2010 | Quantifying Biomediated Ground Improvement by Ureolysis: Large-Scale Biogrout Experiment | 49.33 | 2.19 | 0.1 | 18 | Specific Gravity (Gs) | 221 | Strain Rate (%/min) | 156 |  |  |  | f2 | 1.0576 | 0.25
20.3 | 2700 | SP | Poorly Graded Sand | Silica | NA | 0.166 | NA | NA | 1.64 | NA | NA | NA | 1560 | NA | NA | NA | NA | NA | MICP | Augmented | INJECTION | 10 | 1 | 1 | S. Pasteurii | 1.1 |  | Pure | Power | 0.5776 | Paassen | 2010 | Quantifying Biomediated Ground Improvement by Ureolysis: Large-Scale Biogrout Experiment | 49.33 | 2.19 | 0.1 | 19 | Initial Permeability (m/s) | 385 | [10 empty] | Medium Effect Size (f2 = 0.15)
20 | 3800 | SP | Poorly Graded Sand | Silica | NA | 0.166 | NA | NA | 1.64 | NA | NA | NA | 1560 | NA | NA | NA | NA | NA | MICP | Augmented | INJECTION | 10 | 1 | 1 | S. Pasteurii | 1.1 |  | Pure | Power | 0.5776 | Paassen | 2010 | Quantifying Biomediated Ground Improvement by Ureolysis: Large-Scale Biogrout Experiment | 49.33 | 2.19 | 0.1 | 20 | [7 empty] | 1-beta | Sample Size | [5 empty] | f2 | 0.15
20.3 | 4000 | SP | Poorly Graded Sand | Silica | NA | 0.166 | NA | NA | 1.64 | NA | NA | NA | 1560 | NA | NA | NA | NA | NA | MICP | Augmented | INJECTION | 10 | 1 | 1 | S. Pasteurii | 1.1 |  | Pure | Power | 0.5776 | Paassen | 2010 | Quantifying Biomediated Ground Improvement by Ureolysis: Large-Scale Biogrout Experiment | 49.33 | 2.19 | 0.1 | 21 | [7 empty] | 0.6 | 9.501 |  |  |  | 1-beta | Sample Size | R2 | 0.13043
20.5 | 2900 | SP | Poorly Graded Sand | Silica | NA | 0.166 | NA | NA | 1.64 | NA | NA | NA | 1560 | NA | NA | NA | NA | NA | MICP | Augmented | INJECTION | 10 | 1 | 1 | S. Pasteurii | 1.1 |  | Pure | Power | 0.5776 | Paassen | 2010 | Quantifying Biomediated Ground Improvement by Ureolysis: Large-Scale Biogrout Experiment | 49.33 | 2.19 | 0.1 | 22 | [7 empty] | 0.61 | 9.6255 |  |  |  | 0.6 | 57.7449
21.4 | 3800 | SP | Poorly Graded Sand | Silica | NA | 0.166 | NA | NA | 1.64 | NA | NA | NA | 1560 | NA | NA | NA | NA | NA | MICP | Augmented | INJECTION | 10 | 1 | 1 | S. Pasteurii | 1.1 |  | Pure | Power | 0.5776 | Paassen | 2010 | Quantifying Biomediated Ground Improvement by Ureolysis: Large-Scale Biogrout Experiment | 49.33 | 2.19 | 0.1 | 23 | [7 empty] | 0.62 | 9.7521 |  |  |  | 0.61 | 58.8217
22.5 | 4200 | SP | Poorly Graded Sand | Silica | NA | 0.166 | NA | NA | 1.64 | NA | NA | NA | 1560 | NA | NA | NA | NA | NA | MICP | Augmented | INJECTION | 10 | 1 | 1 | S. Pasteurii | 1.1 |  | Pure | Power | 0.5776 | Paassen | 2010 | Quantifying Biomediated Ground Improvement by Ureolysis: Large-Scale Biogrout Experiment | 49.33 | 2.19 | 0.1 | 24 | [7 empty] | 0.63 | 9.8812 |  |  |  | 0.62 | 59.9161
23.4 | 2500 | SP | Poorly Graded Sand | Silica | NA | 0.166 | NA | NA | 1.64 | NA | NA | NA | 1560 | NA | NA | NA | NA | NA | MICP | Augmented | INJECTION | 10 | 1 | 1 | S. Pasteurii | 1.1 |  | Pure | Power | 0.5776 | Paassen | 2010 | Quantifying Biomediated Ground Improvement by Ureolysis: Large-Scale Biogrout Experiment | 49.33 | 2.19 | 0.1 | 25 | [7 empty] | 0.64 | 10.0127 |  |  |  | 0.63 | 61.0289
22.6 | 7600 | SP | Poorly Graded Sand | Silica | NA | 0.166 | NA | NA | 1.64 | NA | NA | NA | 1560 | NA | NA | NA | NA | NA | MICP | Augmented | INJECTION | 10 | 1 | 1 | S. Pasteurii | 1.1 |  | Pure | Power | 0.5776 | Paassen | 2010 | Quantifying Biomediated Ground Improvement by Ureolysis: Large-Scale Biogrout Experiment | 49.33 | 2.19 | 0.1 | 26 | [7 empty] | 0.65 | 10.1469 |  |  |  | 0.64 | 62.1615
23.2 | 6000 | SP | Poorly Graded Sand | Silica | NA | 0.166 | NA | NA | 1.64 | NA | NA | NA | 1560 | NA | NA | NA | NA | NA | MICP | Augmented | INJECTION | 10 | 1 | 1 | S. Pasteurii | 1.1 |  | Pure | Power | 0.5776 | Paassen | 2010 | Quantifying Biomediated Ground Improvement by Ureolysis: Large-Scale Biogrout Experiment | 49.33 | 2.19 | 0.1 | 27 | [7 empty] | 0.66 | 10.2839 |  |  |  | 0.65 | 63.3151
23.1 | 4000 | SP | Poorly Graded Sand | Silica | NA | 0.166 | NA | NA | 1.64 | NA | NA | NA | 1560 | NA | NA | NA | NA | NA | MICP | Augmented | INJECTION | 10 | 1 | 1 | S. Pasteurii | 1.1 |  | Pure | Power | 0.5776 | Paassen | 2010 | Quantifying Biomediated Ground Improvement by Ureolysis: Large-Scale Biogrout Experiment | 49.33 | 2.19 | 0.1 | 28 | [7 empty] | 0.67 | 10.4239 |  |  |  | 0.66 | 64.491
23.2 | 6200 | SP | Poorly Graded Sand | Silica | NA | 0.166 | NA | NA | 1.64 | NA | NA | NA | 1560 | NA | NA | NA | NA | NA | MICP | Augmented | INJECTION | 10 | 1 | 1 | S. Pasteurii | 1.1 |  | Pure | Power | 0.5776 | Paassen | 2010 | Quantifying Biomediated Ground Improvement by Ureolysis: Large-Scale Biogrout Experiment | 49.33 | 2.19 | 0.1 | 29 | [7 empty] | 0.68 | 10.5671 |  |  |  | 0.67 | 65.6907
23.8 | 8000 | SP | Poorly Graded Sand | Silica | NA | 0.166 | NA | NA | 1.64 | NA | NA | NA | 1560 | NA | NA | NA | NA | NA | MICP | Augmented | INJECTION | 10 | 1 | 1 | S. Pasteurii | 1.1 |  | Pure | Power | 0.5776 | Paassen | 2010 | Quantifying Biomediated Ground Improvement by Ureolysis: Large-Scale Biogrout Experiment | 49.33 | 2.19 | 0.1 | 30 | [7 empty] | 0.69 | 10.7138 |  |  |  | 0.68 | 66.9158
24.7 | 2700 | SP | Poorly Graded Sand | Silica | NA | 0.166 | NA | NA | 1.64 | NA | NA | NA | 1560 | NA | NA | NA | NA | NA | MICP | Augmented | INJECTION | 10 | 1 | 1 | S. Pasteurii | 1.1 |  | Pure | Power | 0.5776 | Paassen | 2010 | Quantifying Biomediated Ground Improvement by Ureolysis: Large-Scale Biogrout Experiment | 49.33 | 2.19 | 0.1 | 31 | [7 empty] | 0.7 | 10.8641 |  |  |  | 0.69 | 68.1681
24.8 | 4700 | SP | Poorly Graded Sand | Silica | NA | 0.166 | NA | NA | 1.64 | NA | NA | NA | 1560 | NA | NA | NA | NA | NA | MICP | Augmented | INJECTION | 10 | 1 | 1 | S. Pasteurii | 1.1 |  | Pure | Power | 0.5776 | Paassen | 2010 | Quantifying Biomediated Ground Improvement by Ureolysis: Large-Scale Biogrout Experiment | 49.33 | 2.19 | 0.1 | 32 | [7 empty] | 0.71 | 11.0183 |  |  |  | 0.7 | 69.4493
26.2 | 4900 | SP | Poorly Graded Sand | Silica | NA | 0.166 | NA | NA | 1.64 | NA | NA | NA | 1560 | NA | NA | NA | NA | NA | MICP | Augmented | INJECTION | 10 | 1 | 1 | S. Pasteurii | 1.1 |  | Pure | Power | 0.5776 | Paassen | 2010 | Quantifying Biomediated Ground Improvement by Ureolysis: Large-Scale Biogrout Experiment | 49.33 | 2.19 | 0.1 | 33 | [7 empty] | 0.72 | 11.1767 |  |  |  | 0.71 | 70.7618
25.6 | 8600 | SP | Poorly Graded Sand | Silica | NA | 0.166 | NA | NA | 1.64 | NA | NA | NA | 1560 | NA | NA | NA | NA | NA | MICP | Augmented | INJECTION | 10 | 1 | 1 | S. Pasteurii | 1.1 |  | Pure | Power | 0.5776 | Paassen | 2010 | Quantifying Biomediated Ground Improvement by Ureolysis: Large-Scale Biogrout Experiment | 49.33 | 2.19 | 0.1 | 34 | [7 empty] | 0.73 | 11.3396 |  |  |  | 0.72 | 72.1076
25.2 | 5900 | SP | Poorly Graded Sand | Silica | NA | 0.166 | NA | NA | 1.64 | NA | NA | NA | 1560 | NA | NA | NA | NA | NA | MICP | Augmented | INJECTION | 10 | 1 | 1 | S. Pasteurii | 1.1 |  | Pure | Power | 0.5776 | Paassen | 2010 | Quantifying Biomediated Ground Improvement by Ureolysis: Large-Scale Biogrout Experiment | 49.33 | 2.19 | 0.1 | 35 | [7 empty] | 0.74 | 11.5074 |  |  |  | 0.73 | 73.4893
24.8 | 12400 | SP | Poorly Graded Sand | Silica | NA | 0.166 | NA | NA | 1.64 | NA | NA | NA | 1560 | NA | NA | NA | NA | NA | MICP | Augmented | INJECTION | 10 | 1 | 1 | S. Pasteurii | 1.1 |  | Pure | Power | 0.5776 | Paassen | 2010 | Quantifying Biomediated Ground Improvement by Ureolysis: Large-Scale Biogrout Experiment | 49.33 | 2.19 | 0.1 | 36 | [7 empty] | 0.75 | 11.6804 |  |  |  | 0.74 | 74.9098
27.3 | 5800 | SP | Poorly Graded Sand | Silica | NA | 0.166 | NA | NA | 1.64 | NA | NA | NA | 1560 | NA | NA | NA | NA | NA | MICP | Augmented | INJECTION | 10 | 1 | 1 | S. Pasteurii | 1.1 |  | Pure | Power | 0.5776 | Paassen | 2010 | Quantifying Biomediated Ground Improvement by Ureolysis: Large-Scale Biogrout Experiment | 49.33 | 2.19 | 0.1 | 37 | [7 empty] | 0.76 | 11.8591 |  |  |  | 0.75 | 76.3721
2.605 | 149.0683 | SP | Poorly Graded Sand | Silica | NA | 0.165 | NA | NA | NA | NA | NA | Varied | Varied | 0.9875 | 0.585 | 0 | NA | Varied | MICP | Augmented | INJECTION | NA | 0.1 | 1 | S. Pasteurii | NA |  | Pure | Power | 0.4691 | Al Qabany | 2013 | Effect of chemical treatment used in MICP on engineering properties of cemented soils | Varied | Varied | Varied | [8 empty] | 0.77 | 12.044 |  |  |  | 0.76 | 77.8798
3.0882 | 186.3354 | SP | Poorly Graded Sand | Silica | NA | 0.165 | NA | NA | NA | NA | NA | Varied | Varied | 0.9875 | 0.585 | 0 | NA | Varied | MICP | Augmented | INJECTION | NA | 0.1 | 1 | S. Pasteurii | NA |  | Pure | Power | 0.4691 | Al Qabany | 2013 | Effect of chemical treatment used in MICP on engineering properties of cemented soils | Varied | Varied | Varied | [8 empty] | 0.78 | 12.2355 |  |  |  | 0.77 | 79.4367
3.5294 | 552.795 | SP | Poorly Graded Sand | Silica | NA | 0.165 | NA | NA | NA | NA | NA | Varied | Varied | 0.9875 | 0.585 | 0 | NA | Varied | MICP | Augmented | INJECTION | NA | 0.1 | 1 | S. Pasteurii | NA |  | Pure | Power | 0.4691 | Al Qabany | 2013 | Effect of chemical treatment used in MICP on engineering properties of cemented soils | Varied | Varied | Varied | [8 empty] | 0.79 | 12.4345 |  |  |  | 0.78 | 81.0472
4.3277 | 590.0621 | SP | Poorly Graded Sand | Silica | NA | 0.165 | NA | NA | NA | NA | NA | Varied | Varied | 0.9875 | 0.585 | 0 | NA | Varied | MICP | Augmented | INJECTION | NA | 0.1 | 1 | S. Pasteurii | NA |  | Pure | Power | 0.4691 | Al Qabany | 2013 | Effect of chemical treatment used in MICP on engineering properties of cemented soils | Varied | Varied | Varied | [8 empty] | 0.8 | 12.6414 |  |  |  | 0.79 | 82.7164
4.5588 | 416.1491 | SP | Poorly Graded Sand | Silica | NA | 0.165 | NA | NA | NA | NA | NA | Varied | Varied | 0.9875 | 0.585 | 0 | NA | Varied | MICP | Augmented | INJECTION | NA | 0.1 | 1 | S. Pasteurii | NA |  | Pure | Power | 0.4691 | Al Qabany | 2013 | Effect of chemical treatment used in MICP on engineering properties of cemented soils | Varied | Varied | Varied | [8 empty] | 0.81 | 12.8573 |  |  |  | 0.8 | 84.4499
4.6218 | 453.4161 | SP | Poorly Graded Sand | Silica | NA | 0.165 | NA | NA | NA | NA | NA | Varied | Varied | 0.9875 | 0.585 | 0 | NA | Varied | MICP | Augmented | INJECTION | NA | 0.1 | 1 | S. Pasteurii | NA |  | Pure | Power | 0.4691 | Al Qabany | 2013 | Effect of chemical treatment used in MICP on engineering properties of cemented soils | Varied | Varied | Varied | [8 empty] | 0.82 | 13.0829 |  |  |  | 0.81 | 86.2544
5.2941 | 863.354 | SP | Poorly Graded Sand | Silica | NA | 0.165 | NA | NA | NA | NA | NA | Varied | Varied | 0.9875 | 0.585 | 0 | NA | Varied | MICP | Augmented | INJECTION | NA | 0.1 | 1 | S. Pasteurii | NA |  | Pure | Power | 0.4691 | Al Qabany | 2013 | Effect of chemical treatment used in MICP on engineering properties of cemented soils | Varied | Varied | Varied | [8 empty] | 0.83 | 13.3195 |  |  |  | 0.82 | 88.1374
5.5252 | 745.3416 | SP | Poorly Graded Sand | Silica | NA | 0.165 | NA | NA | NA | NA | NA | Varied | Varied | 0.9875 | 0.585 | 0 | NA | Varied | MICP | Augmented | INJECTION | NA | 0.1 | 1 | S. Pasteurii | NA |  | Pure | Power | 0.4691 | Al Qabany | 2013 | Effect of chemical treatment used in MICP on engineering properties of cemented soils | Varied | Varied | Varied | [8 empty] | 0.84 | 13.5684 |  |  |  | 0.83 | 90.1078
5.9034 | 354.0373 | SP | Poorly Graded Sand | Silica | NA | 0.165 | NA | NA | NA | NA | NA | Varied | Varied | 0.9875 | 0.585 | 0 | NA | Varied | MICP | Augmented | INJECTION | NA | 0.1 | 1 | S. Pasteurii | NA |  | Pure | Power | 0.4691 | Al Qabany | 2013 | Effect of chemical treatment used in MICP on engineering properties of cemented soils | Varied | Varied | Varied | [8 empty] | 0.85 | 13.831 |  |  |  | 0.84 | 92.1761
6.4496 | 503.1056 | SP | Poorly Graded Sand | Silica | NA | 0.165 | NA | NA | NA | NA | NA | Varied | Varied | 0.9875 | 0.585 | 0 | NA | Varied | MICP | Augmented | INJECTION | NA | 0.1 | 1 | S. Pasteurii | NA |  | Pure | Power | 0.4691 | Al Qabany | 2013 | Effect of chemical treatment used in MICP on engineering properties of cemented soils | Varied | Varied | Varied | [8 empty] | 0.86 | 14.1093 |  |  |  | 0.85 | 94.3546
6.0924 | 838.5093 | SP | Poorly Graded Sand | Silica | NA | 0.165 | NA | NA | NA | NA | NA | Varied | Varied | 0.9875 | 0.585 | 0 | NA | Varied | MICP | Augmented | INJECTION | NA | 0.1 | 1 | S. Pasteurii | NA |  | Pure | Power | 0.4691 | Al Qabany | 2013 | Effect of chemical treatment used in MICP on engineering properties of cemented soils | Varied | Varied | Varied | [8 empty] | 0.87 | 14.4055 |  |  |  | 0.86 | 96.6584
5.5462 | 1658.3851 | SP | Poorly Graded Sand | Silica | NA | 0.165 | NA | NA | NA | NA | NA | Varied | Varied | 0.9875 | 0.585 | 0 | NA | Varied | MICP | Augmented | INJECTION | NA | 0.1 | 1 | S. Pasteurii | NA |  | Pure | Power | 0.4691 | Al Qabany | 2013 | Effect of chemical treatment used in MICP on engineering properties of cemented soils | Varied | Varied | Varied | [8 empty] | 0.88 | 14.7225 |  |  |  | 0.87 | 99.1055
6.9748 | 1919.2547 | SP | Poorly Graded Sand | Silica | NA | 0.165 | NA | NA | NA | NA | NA | Varied | Varied | 0.9875 | 0.585 | 0 | NA | Varied | MICP | Augmented | INJECTION | NA | 0.1 | 1 | S. Pasteurii | NA |  | Pure | Power | 0.4691 | Al Qabany | 2013 | Effect of chemical treatment used in MICP on engineering properties of cemented soils | Varied | Varied | Varied | [8 empty] | 0.89 | 15.0638 |  |  |  | 0.88 | 101.718
7.563 | 1819.8758 | SP | Poorly Graded Sand | Silica | NA | 0.165 | NA | NA | NA | NA | NA | Varied | Varied | 0.9875 | 0.585 | 0 | NA | Varied | MICP | Augmented | INJECTION | NA | 0.1 | 1 | S. Pasteurii | NA |  | Pure | Power | 0.4691 | Al Qabany | 2013 | Effect of chemical treatment used in MICP on engineering properties of cemented soils | Varied | Varied | Varied | [8 empty] | 0.9 | 15.4339 |  |  |  | 0.89 | 104.525
9.3697 | 2950.3106 | SP | Poorly Graded Sand | Silica | NA | 0.165 | NA | NA | NA | NA | NA | Varied | Varied | 0.9875 | 0.585 | 0 | NA | Varied | MICP | Augmented | INJECTION | NA | 0.1 | 1 | S. Pasteurii | NA |  | Pure | Power | 0.4691 | Al Qabany | 2013 | Effect of chemical treatment used in MICP on engineering properties of cemented soils | Varied | Varied | Varied | [8 empty] | 0.91 | 15.8387 |  |  |  | 0.9 | 107.562
2.6891 | 298.1366 | SP | Poorly Graded Sand | Silica | NA | 0.165 | NA | NA | NA | NA | NA | Varied | Varied | 0.9875 | 0.585 | 0 | NA | Varied | MICP | Augmented | INJECTION | NA | 0.25 | 1 | S. Pasteurii | NA |  | Pure | Power | 0.4691 | Al Qabany | 2013 | Effect of chemical treatment used in MICP on engineering properties of cemented soils | Varied | Varied | Varied | [8 empty] | 0.92 | 16.2864 |  |  |  | 0.91 | 110.877
3.8866 | 590.0621 | SP | Poorly Graded Sand | Silica | NA | 0.165 | NA | NA | NA | NA | NA | Varied | Varied | 0.9875 | 0.585 | 0 | NA | Varied | MICP | Augmented | INJECTION | NA | 0.25 | 1 | S. Pasteurii | NA |  | Pure | Power | 0.4691 | Al Qabany | 2013 | Effect of chemical treatment used in MICP on engineering properties of cemented soils | Varied | Varied | Varied | [8 empty] | 0.93 | 16.7879 |  |  |  | 0.92 | 114.532
4.2857 | 490.6832 | SP | Poorly Graded Sand | Silica | NA | 0.165 | NA | NA | NA | NA | NA | Varied | Varied | 0.9875 | 0.585 | 0 | NA | Varied | MICP | Augmented | INJECTION | NA | 0.25 | 1 | S. Pasteurii | NA |  | Pure | Power | 0.4691 | Al Qabany | 2013 | Effect of chemical treatment used in MICP on engineering properties of cemented soils | Varied | Varied | Varied | [8 empty] | 0.94 | 17.3597 |  |  |  | 0.93 | 118.617
4.7689 | 633.5404 | SP | Poorly Graded Sand | Silica | NA | 0.165 | NA | NA | NA | NA | NA | Varied | Varied | 0.9875 | 0.585 | 0 | NA | Varied | MICP | Augmented | INJECTION | NA | 0.25 | 1 | S. Pasteurii | NA |  | Pure | Power | 0.4691 | Al Qabany | 2013 | Effect of chemical treatment used in MICP on engineering properties of cemented soils | Varied | Varied | Varied | [8 empty] | 0.95 | 18.0268 |  |  |  | 0.94 | 123.26
4.8319 | 534.1615 | SP | Poorly Graded Sand | Silica | NA | 0.165 | NA | NA | NA | NA | NA | Varied | Varied | 0.9875 | 0.585 | 0 | NA | Varied | MICP | Augmented | INJECTION | NA | 0.25 | 1 | S. Pasteurii | NA |  | Pure | Power | 0.4691 | Al Qabany | 2013 | Effect of chemical treatment used in MICP on engineering properties of cemented soils | Varied | Varied | Varied | [13 empty] | 0.95 | 128.661
6.2605 | 639.7516 | SP | Poorly Graded Sand | Silica | NA | 0.165 | NA | NA | NA | NA | NA | Varied | Varied | 0.9875 | 0.585 | 0 | NA | Varied | MICP | Augmented | INJECTION | NA | 0.25 | 1 | S. Pasteurii | NA |  | Pure | Power | 0.4691 | Al Qabany | 2013 | Effect of chemical treatment used in MICP on engineering properties of cemented soils | Varied | Varied | Varied
6.2605 | 571.4286 | SP | Poorly Graded Sand | Silica | NA | 0.165 | NA | NA | NA | NA | NA | Varied | Varied | 0.9875 | 0.585 | 0 | NA | Varied | MICP | Augmented | INJECTION | NA | 0.25 | 1 | S. Pasteurii | NA |  | Pure | Power | 0.4691 | Al Qabany | 2013 | Effect of chemical treatment used in MICP on engineering properties of cemented soils | Varied | Varied | Varied
5.9034 | 819.8758 | SP | Poorly Graded Sand | Silica | NA | 0.165 | NA | NA | NA | NA | NA | Varied | Varied | 0.9875 | 0.585 | 0 | NA | Varied | MICP | Augmented | INJECTION | NA | 0.25 | 1 | S. Pasteurii | NA |  | Pure | Power | 0.4691 | Al Qabany | 2013 | Effect of chemical treatment used in MICP on engineering properties of cemented soils | Varied | Varied | Varied
6.3866 | 869.5652 | SP | Poorly Graded Sand | Silica | NA | 0.165 | NA | NA | NA | NA | NA | Varied | Varied | 0.9875 | 0.585 | 0 | NA | Varied | MICP | Augmented | INJECTION | NA | 0.25 | 1 | S. Pasteurii | NA |  | Pure | Power | 0.4691 | Al Qabany | 2013 | Effect of chemical treatment used in MICP on engineering properties of cemented soils | Varied | Varied | Varied
6.8908 | 975.1553 | SP | Poorly Graded Sand | Silica | NA | 0.165 | NA | NA | NA | NA | NA | Varied | Varied | 0.9875 | 0.585 | 0 | NA | Varied | MICP | Augmented | INJECTION | NA | 0.25 | 1 | S. Pasteurii | NA |  | Pure | Power | 0.4691 | Al Qabany | 2013 | Effect of chemical treatment used in MICP on engineering properties of cemented soils | Varied | Varied | Varied
6.3025 | 1211.1801 | SP | Poorly Graded Sand | Silica | NA | 0.165 | NA | NA | NA | NA | NA | Varied | Varied | 0.9875 | 0.585 | 0 | NA | Varied | MICP | Augmented | INJECTION | NA | 0.25 | 1 | S. Pasteurii | NA |  | Pure | Power | 0.4691 | Al Qabany | 2013 | Effect of chemical treatment used in MICP on engineering properties of cemented soils | Varied | Varied | Varied
5.7143 | 1422.3602 | SP | Poorly Graded Sand | Silica | NA | 0.165 | NA | NA | NA | NA | NA | Varied | Varied | 0.9875 | 0.585 | 0 | NA | Varied | MICP | Augmented | INJECTION | NA | 0.25 | 1 | S. Pasteurii | NA |  | Pure | Power | 0.4691 | Al Qabany | 2013 | Effect of chemical treatment used in MICP on engineering properties of cemented soils | Varied | Varied | Varied
6.4706 | 1360.2484 | SP | Poorly Graded Sand | Silica | NA | 0.165 | NA | NA | NA | NA | NA | Varied | Varied | 0.9875 | 0.585 | 0 | NA | Varied | MICP | Augmented | INJECTION | NA | 0.25 | 1 | S. Pasteurii | NA |  | Pure | Power | 0.4691 | Al Qabany | 2013 | Effect of chemical treatment used in MICP on engineering properties of cemented soils | Varied | Varied | Varied
3.2353 | 223.6025 | SP | Poorly Graded Sand | Silica | NA | 0.165 | NA | NA | NA | NA | NA | Varied | Varied | 0.9875 | 0.585 | 0 | NA | Varied | MICP | Augmented | INJECTION | NA | 0.5 | 1 | S. Pasteurii | NA |  | Pure | Power | 0.4691 | Al Qabany | 2013 | Effect of chemical treatment used in MICP on engineering properties of cemented soils | Varied | Varied | Varied
3.2353 | 124.2236 | SP | Poorly Graded Sand | Silica | NA | 0.165 | NA | NA | NA | NA | NA | Varied | Varied | 0.9875 | 0.585 | 0 | NA | Varied | MICP | Augmented | INJECTION | NA | 0.5 | 1 | S. Pasteurii | NA |  | Pure | Power | 0.4691 | Al Qabany | 2013 | Effect of chemical treatment used in MICP on engineering properties of cemented soils | Varied | Varied | Varied
3.6345 | 130.4348 | SP | Poorly Graded Sand | Silica | NA | 0.165 | NA | NA | NA | NA | NA | Varied | Varied | 0.9875 | 0.585 | 0 | NA | Varied | MICP | Augmented | INJECTION | NA | 0.5 | 1 | S. Pasteurii | NA |  | Pure | Power | 0.4691 | Al Qabany | 2013 | Effect of chemical treatment used in MICP on engineering properties of cemented soils | Varied | Varied | Varied
3.6765 | 186.3354 | SP | Poorly Graded Sand | Silica | NA | 0.165 | NA | NA | NA | NA | NA | Varied | Varied | 0.9875 | 0.585 | 0 | NA | Varied | MICP | Augmented | INJECTION | NA | 0.5 | 1 | S. Pasteurii | NA |  | Pure | Power | 0.4691 | Al Qabany | 2013 | Effect of chemical treatment used in MICP on engineering properties of cemented soils | Varied | Varied | Varied
5.6303 | 664.5963 | SP | Poorly Graded Sand | Silica | NA | 0.165 | NA | NA | NA | NA | NA | Varied | Varied | 0.9875 | 0.585 | 0 | NA | Varied | MICP | Augmented | INJECTION | NA | 0.5 | 1 | S. Pasteurii | NA |  | Pure | Power | 0.4691 | Al Qabany | 2013 | Effect of chemical treatment used in MICP on engineering properties of cemented soils | Varied | Varied | Varied
4.979 | 931.677 | SP | Poorly Graded Sand | Silica | NA | 0.165 | NA | NA | NA | NA | NA | Varied | Varied | 0.9875 | 0.585 | 0 | NA | Varied | MICP | Augmented | INJECTION | NA | 0.5 | 1 | S. Pasteurii | NA |  | Pure | Power | 0.4691 | Al Qabany | 2013 | Effect of chemical treatment used in MICP on engineering properties of cemented soils | Varied | Varied | Varied
6.8487 | 1273.2919 | SP | Poorly Graded Sand | Silica | NA | 0.165 | NA | NA | NA | NA | NA | Varied | Varied | 0.9875 | 0.585 | 0 | NA | Varied | MICP | Augmented | INJECTION | NA | 0.5 | 1 | S. Pasteurii | NA |  | Pure | Power | 0.4691 | Al Qabany | 2013 | Effect of chemical treatment used in MICP on engineering properties of cemented soils | Varied | Varied | Varied
8.1723 | 1658.3851 | SP | Poorly Graded Sand | Silica | NA | 0.165 | NA | NA | NA | NA | NA | Varied | Varied | 0.9875 | 0.585 | 0 | NA | Varied | MICP | Augmented | INJECTION | NA | 0.5 | 1 | S. Pasteurii | NA |  | Pure | Power | 0.4691 | Al Qabany | 2013 | Effect of chemical treatment used in MICP on engineering properties of cemented soils | Varied | Varied | Varied
8.2983 | 1267.0807 | SP | Poorly Graded Sand | Silica | NA | 0.165 | NA | NA | NA | NA | NA | Varied | Varied | 0.9875 | 0.585 | 0 | NA | Varied | MICP | Augmented | INJECTION | NA | 0.5 | 1 | S. Pasteurii | NA |  | Pure | Power | 0.4691 | Al Qabany | 2013 | Effect of chemical treatment used in MICP on engineering properties of cemented soils | Varied | Varied | Varied
8.6555 | 881.9876 | SP | Poorly Graded Sand | Silica | NA | 0.165 | NA | NA | NA | NA | NA | Varied | Varied | 0.9875 | 0.585 | 0 | NA | Varied | MICP | Augmented | INJECTION | NA | 0.5 | 1 | S. Pasteurii | NA |  | Pure | Power | 0.4691 | Al Qabany | 2013 | Effect of chemical treatment used in MICP on engineering properties of cemented soils | Varied | Varied | Varied
8.6555 | 832.2981 | SP | Poorly Graded Sand | Silica | NA | 0.165 | NA | NA | NA | NA | NA | Varied | Varied | 0.9875 | 0.585 | 0 | NA | Varied | MICP | Augmented | INJECTION | NA | 0.5 | 1 | S. Pasteurii | NA |  | Pure | Power | 0.4691 | Al Qabany | 2013 | Effect of chemical treatment used in MICP on engineering properties of cemented soils | Varied | Varied | Varied
7.7521 | 683.2298 | SP | Poorly Graded Sand | Silica | NA | 0.165 | NA | NA | NA | NA | NA | Varied | Varied | 0.9875 | 0.585 | 0 | NA | Varied | MICP | Augmented | INJECTION | NA | 0.5 | 1 | S. Pasteurii | NA |  | Pure | Power | 0.4691 | Al Qabany | 2013 | Effect of chemical treatment used in MICP on engineering properties of cemented soils | Varied | Varied | Varied
7.7101 | 490.6832 | SP | Poorly Graded Sand | Silica | NA | 0.165 | NA | NA | NA | NA | NA | Varied | Varied | 0.9875 | 0.585 | 0 | NA | Varied | MICP | Augmented | INJECTION | NA | 0.5 | 1 | S. Pasteurii | NA |  | Pure | Power | 0.4691 | Al Qabany | 2013 | Effect of chemical treatment used in MICP on engineering properties of cemented soils | Varied | Varied | Varied
6.0714 | 540.3727 | SP | Poorly Graded Sand | Silica | NA | 0.165 | NA | NA | NA | NA | NA | Varied | Varied | 0.9875 | 0.585 | 0 | NA | Varied | MICP | Augmented | INJECTION | NA | 0.5 | 1 | S. Pasteurii | NA |  | Pure | Power | 0.4691 | Al Qabany | 2013 | Effect of chemical treatment used in MICP on engineering properties of cemented soils | Varied | Varied | Varied
6.3025 | 490.6832 | SP | Poorly Graded Sand | Silica | NA | 0.165 | NA | NA | NA | NA | NA | Varied | Varied | 0.9875 | 0.585 | 0 | NA | Varied | MICP | Augmented | INJECTION | NA | 0.5 | 1 | S. Pasteurii | NA |  | Pure | Power | 0.4691 | Al Qabany | 2013 | Effect of chemical treatment used in MICP on engineering properties of cemented soils | Varied | Varied | Varied
5.7563 | 832.2981 | SP | Poorly Graded Sand | Silica | NA | 0.165 | NA | NA | NA | NA | NA | Varied | Varied | 0.9875 | 0.585 | 0 | NA | Varied | MICP | Augmented | INJECTION | NA | 1 | 1 | S. Pasteurii | NA |  | Pure | Power | 0.4691 | Al Qabany | 2013 | Effect of chemical treatment used in MICP on engineering properties of cemented soils | Varied | Varied | Varied
4.5798 | 440.9938 | SP | Poorly Graded Sand | Silica | NA | 0.165 | NA | NA | NA | NA | NA | Varied | Varied | 0.9875 | 0.585 | 0 | NA | Varied | MICP | Augmented | INJECTION | NA | 1 | 1 | S. Pasteurii | NA |  | Pure | Power | 0.4691 | Al Qabany | 2013 | Effect of chemical treatment used in MICP on engineering properties of cemented soils | Varied | Varied | Varied
1.8705 | 122.8809 | SP | Ottawa Sand | Silica | NA | 0.46 | NA | NA | NA | NA | 0 | 48.5 | 1610 | NA | NA | NA | NA | 1e-05 | MICP | Augmented | IMMERSION | NA | Varied | 1 | S. Pasteurii | Varied | 6 | NH4Cl, Nutrient Broth, NaHCO3 | Power | 0.9 | Zhao | 2014 | Factors Affecting Improvement of Engineering Properties of MICP-Treated Soil Catalyzed by Bacteria and Urease | 51 | 2 | 1.5
1.9747 | 77.2598 | SP | Ottawa Sand | Silica | NA | 0.46 | NA | NA | NA | NA | 0 | 48.5 | 1610 | NA | NA | NA | NA | 1e-05 | MICP | Augmented | IMMERSION | NA | Varied | 1 | S. Pasteurii | Varied | 6 | NH4Cl, Nutrient Broth, NaHCO4 | Power | 0.9 | Zhao | 2014 | Factors Affecting Improvement of Engineering Properties of MICP-Treated Soil Catalyzed by Bacteria and Urease | 51 | 2 | 1.5
2.119 | 157.4156 | SP | Ottawa Sand | Silica | NA | 0.46 | NA | NA | NA | NA | 0 | 48.5 | 1610 | NA | NA | NA | NA | 1e-05 | MICP | Augmented | IMMERSION | NA | Varied | 1 | S. Pasteurii | Varied | 6 | NH4Cl, Nutrient Broth, NaHCO5 | Power | 0.9 | Zhao | 2014 | Factors Affecting Improvement of Engineering Properties of MICP-Treated Soil Catalyzed by Bacteria and Urease | 51 | 2 | 1.5
2.1081 | 113.997 | SP | Ottawa Sand | Silica | NA | 0.46 | NA | NA | NA | NA | 0 | 48.5 | 1610 | NA | NA | NA | NA | 1e-05 | MICP | Augmented | IMMERSION | NA | Varied | 1 | S. Pasteurii | Varied | 6 | NH4Cl, Nutrient Broth, NaHCO6 | Power | 0.9 | Zhao | 2014 | Factors Affecting Improvement of Engineering Properties of MICP-Treated Soil Catalyzed by Bacteria and Urease | 51 | 2 | 1.5
2.3716 | 158.6051 | SP | Ottawa Sand | Silica | NA | 0.46 | NA | NA | NA | NA | 0 | 48.5 | 1610 | NA | NA | NA | NA | 1e-05 | MICP | Augmented | IMMERSION | NA | Varied | 1 | S. Pasteurii | Varied | 6 | NH4Cl, Nutrient Broth, NaHCO7 | Power | 0.9 | Zhao | 2014 | Factors Affecting Improvement of Engineering Properties of MICP-Treated Soil Catalyzed by Bacteria and Urease | 51 | 2 | 1.5
2.6242 | 206.5836 | SP | Ottawa Sand | Silica | NA | 0.46 | NA | NA | NA | NA | 0 | 48.5 | 1610 | NA | NA | NA | NA | 1e-05 | MICP | Augmented | IMMERSION | NA | Varied | 1 | S. Pasteurii | Varied | 6 | NH4Cl, Nutrient Broth, NaHCO8 | Power | 0.9 | Zhao | 2014 | Factors Affecting Improvement of Engineering Properties of MICP-Treated Soil Catalyzed by Bacteria and Urease | 51 | 2 | 1.5
2.8768 | 255.4344 | SP | Ottawa Sand | Silica | NA | 0.46 | NA | NA | NA | NA | 0 | 48.5 | 1610 | NA | NA | NA | NA | 1e-05 | MICP | Augmented | IMMERSION | NA | Varied | 1 | S. Pasteurii | Varied | 6 | NH4Cl, Nutrient Broth, NaHCO9 | Power | 0.9 | Zhao | 2014 | Factors Affecting Improvement of Engineering Properties of MICP-Treated Soil Catalyzed by Bacteria and Urease | 51 | 2 | 1.5
3.1053 | 296.7249 | SP | Ottawa Sand | Silica | NA | 0.46 | NA | NA | NA | NA | 0 | 48.5 | 1610 | NA | NA | NA | NA | 1e-05 | MICP | Augmented | IMMERSION | NA | Varied | 1 | S. Pasteurii | Varied | 6 | NH4Cl, Nutrient Broth, NaHCO10 | Power | 0.9 | Zhao | 2014 | Factors Affecting Improvement of Engineering Properties of MICP-Treated Soil Catalyzed by Bacteria and Urease | 51 | 2 | 1.5
3.5053 | 428.9851 | SP | Ottawa Sand | Silica | NA | 0.46 | NA | NA | NA | NA | 0 | 48.5 | 1610 | NA | NA | NA | NA | 1e-05 | MICP | Augmented | IMMERSION | NA | Varied | 1 | S. Pasteurii | Varied | 6 | NH4Cl, Nutrient Broth, NaHCO11 | Power | 0.9 | Zhao | 2014 | Factors Affecting Improvement of Engineering Properties of MICP-Treated Soil Catalyzed by Bacteria and Urease | 51 | 2 | 1.5
3.4955 | 372.3273 | SP | Ottawa Sand | Silica | NA | 0.46 | NA | NA | NA | NA | 0 | 48.5 | 1610 | NA | NA | NA | NA | 1e-05 | MICP | Augmented | IMMERSION | NA | Varied | 1 | S. Pasteurii | Varied | 6 | NH4Cl, Nutrient Broth, NaHCO12 | Power | 0.9 | Zhao | 2014 | Factors Affecting Improvement of Engineering Properties of MICP-Treated Soil Catalyzed by Bacteria and Urease | 51 | 2 | 1.5
3.6682 | 436.444 | SP | Ottawa Sand | Silica | NA | 0.46 | NA | NA | NA | NA | 0 | 48.5 | 1610 | NA | NA | NA | NA | 1e-05 | MICP | Augmented | IMMERSION | NA | Varied | 1 | S. Pasteurii | Varied | 6 | NH4Cl, Nutrient Broth, NaHCO13 | Power | 0.9 | Zhao | 2014 | Factors Affecting Improvement of Engineering Properties of MICP-Treated Soil Catalyzed by Bacteria and Urease | 51 | 2 | 1.5
4.7876 | 573.4892 | SP | Ottawa Sand | Silica | NA | 0.46 | NA | NA | NA | NA | 0 | 48.5 | 1610 | NA | NA | NA | NA | 1e-05 | MICP | Augmented | IMMERSION | NA | Varied | 1 | S. Pasteurii | Varied | 6 | NH4Cl, Nutrient Broth, NaHCO14 | Power | 0.9 | Zhao | 2014 | Factors Affecting Improvement of Engineering Properties of MICP-Treated Soil Catalyzed by Bacteria and Urease | 51 | 2 | 1.5
4.9443 | 503.8974 | SP | Ottawa Sand | Silica | NA | 0.46 | NA | NA | NA | NA | 0 | 48.5 | 1610 | NA | NA | NA | NA | 1e-05 | MICP | Augmented | IMMERSION | NA | Varied | 1 | S. Pasteurii | Varied | 6 | NH4Cl, Nutrient Broth, NaHCO15 | Power | 0.9 | Zhao | 2014 | Factors Affecting Improvement of Engineering Properties of MICP-Treated Soil Catalyzed by Bacteria and Urease | 51 | 2 | 1.5
5.1121 | 539.6289 | SP | Ottawa Sand | Silica | NA | 0.46 | NA | NA | NA | NA | 0 | 48.5 | 1610 | NA | NA | NA | NA | 1e-05 | MICP | Augmented | IMMERSION | NA | Varied | 1 | S. Pasteurii | Varied | 6 | NH4Cl, Nutrient Broth, NaHCO16 | Power | 0.9 | Zhao | 2014 | Factors Affecting Improvement of Engineering Properties of MICP-Treated Soil Catalyzed by Bacteria and Urease | 51 | 2 | 1.5
5.2582 | 419.3971 | SP | Ottawa Sand | Silica | NA | 0.46 | NA | NA | NA | NA | 0 | 48.5 | 1610 | NA | NA | NA | NA | 1e-05 | MICP | Augmented | IMMERSION | NA | Varied | 1 | S. Pasteurii | Varied | 6 | NH4Cl, Nutrient Broth, NaHCO17 | Power | 0.9 | Zhao | 2014 | Factors Affecting Improvement of Engineering Properties of MICP-Treated Soil Catalyzed by Bacteria and Urease | 51 | 2 | 1.5
5.3424 | 487.9118 | SP | Ottawa Sand | Silica | NA | 0.46 | NA | NA | NA | NA | 0 | 48.5 | 1610 | NA | NA | NA | NA | 1e-05 | MICP | Augmented | IMMERSION | NA | Varied | 1 | S. Pasteurii | Varied | 6 | NH4Cl, Nutrient Broth, NaHCO18 | Power | 0.9 | Zhao | 2014 | Factors Affecting Improvement of Engineering Properties of MICP-Treated Soil Catalyzed by Bacteria and Urease | 51 | 2 | 1.5
5.8583 | 611.0202 | SP | Ottawa Sand | Silica | NA | 0.46 | NA | NA | NA | NA | 0 | 48.5 | 1610 | NA | NA | NA | NA | 1e-05 | MICP | Augmented | IMMERSION | NA | Varied | 1 | S. Pasteurii | Varied | 6 | NH4Cl, Nutrient Broth, NaHCO19 | Power | 0.9 | Zhao | 2014 | Factors Affecting Improvement of Engineering Properties of MICP-Treated Soil Catalyzed by Bacteria and Urease | 51 | 2 | 1.5
6.0279 | 617.1265 | SP | Ottawa Sand | Silica | NA | 0.46 | NA | NA | NA | NA | 0 | 48.5 | 1610 | NA | NA | NA | NA | 1e-05 | MICP | Augmented | IMMERSION | NA | Varied | 1 | S. Pasteurii | Varied | 6 | NH4Cl, Nutrient Broth, NaHCO20 | Power | 0.9 | Zhao | 2014 | Factors Affecting Improvement of Engineering Properties of MICP-Treated Soil Catalyzed by Bacteria and Urease | 51 | 2 | 1.5
6.203 | 976.0563 | SP | Ottawa Sand | Silica | NA | 0.46 | NA | NA | NA | NA | 0 | 48.5 | 1610 | NA | NA | NA | NA | 1e-05 | MICP | Augmented | IMMERSION | NA | Varied | 1 | S. Pasteurii | Varied | 6 | NH4Cl, Nutrient Broth, NaHCO21 | Power | 0.9 | Zhao | 2014 | Factors Affecting Improvement of Engineering Properties of MICP-Treated Soil Catalyzed by Bacteria and Urease | 51 | 2 | 1.5
6.4579 | 975.4657 | SP | Ottawa Sand | Silica | NA | 0.46 | NA | NA | NA | NA | 0 | 48.5 | 1610 | NA | NA | NA | NA | 1e-05 | MICP | Augmented | IMMERSION | NA | Varied | 1 | S. Pasteurii | Varied | 6 | NH4Cl, Nutrient Broth, NaHCO22 | Power | 0.9 | Zhao | 2014 | Factors Affecting Improvement of Engineering Properties of MICP-Treated Soil Catalyzed by Bacteria and Urease | 51 | 2 | 1.5
6.5559 | 1099.9643 | SP | Ottawa Sand | Silica | NA | 0.46 | NA | NA | NA | NA | 0 | 48.5 | 1610 | NA | NA | NA | NA | 1e-05 | MICP | Augmented | IMMERSION | NA | Varied | 1 | S. Pasteurii | Varied | 6 | NH4Cl, Nutrient Broth, NaHCO23 | Power | 0.9 | Zhao | 2014 | Factors Affecting Improvement of Engineering Properties of MICP-Treated Soil Catalyzed by Bacteria and Urease | 51 | 2 | 1.5
6.5932 | 978.6006 | SP | Ottawa Sand | Silica | NA | 0.46 | NA | NA | NA | NA | 0 | 48.5 | 1610 | NA | NA | NA | NA | 1e-05 | MICP | Augmented | IMMERSION | NA | Varied | 1 | S. Pasteurii | Varied | 6 | NH4Cl, Nutrient Broth, NaHCO24 | Power | 0.9 | Zhao | 2014 | Factors Affecting Improvement of Engineering Properties of MICP-Treated Soil Catalyzed by Bacteria and Urease | 51 | 2 | 1.5
6.7175 | 1098.1833 | SP | Ottawa Sand | Silica | NA | 0.46 | NA | NA | NA | NA | 0 | 48.5 | 1610 | NA | NA | NA | NA | 1e-05 | MICP | Augmented | IMMERSION | NA | Varied | 1 | S. Pasteurii | Varied | 6 | NH4Cl, Nutrient Broth, NaHCO25 | Power | 0.9 | Zhao | 2014 | Factors Affecting Improvement of Engineering Properties of MICP-Treated Soil Catalyzed by Bacteria and Urease | 51 | 2 | 1.5
7.1814 | 1270.615 | SP | Ottawa Sand | Silica | NA | 0.46 | NA | NA | NA | NA | 0 | 48.5 | 1610 | NA | NA | NA | NA | 1e-05 | MICP | Augmented | IMMERSION | NA | Varied | 1 | S. Pasteurii | Varied | 6 | NH4Cl, Nutrient Broth, NaHCO26 | Power | 0.9 | Zhao | 2014 | Factors Affecting Improvement of Engineering Properties of MICP-Treated Soil Catalyzed by Bacteria and Urease | 51 | 2 | 1.5
7.4243 | 1282.6096 | SP | Ottawa Sand | Silica | NA | 0.46 | NA | NA | NA | NA | 0 | 48.5 | 1610 | NA | NA | NA | NA | 1e-05 | MICP | Augmented | IMMERSION | NA | Varied | 1 | S. Pasteurii | Varied | 6 | NH4Cl, Nutrient Broth, NaHCO27 | Power | 0.9 | Zhao | 2014 | Factors Affecting Improvement of Engineering Properties of MICP-Treated Soil Catalyzed by Bacteria and Urease | 51 | 2 | 1.5
7.7418 | 1321.5376 | SP | Ottawa Sand | Silica | NA | 0.46 | NA | NA | NA | NA | 0 | 48.5 | 1610 | NA | NA | NA | NA | 1e-05 | MICP | Augmented | IMMERSION | NA | Varied | 1 | S. Pasteurii | Varied | 6 | NH4Cl, Nutrient Broth, NaHCO28 | Power | 0.9 | Zhao | 2014 | Factors Affecting Improvement of Engineering Properties of MICP-Treated Soil Catalyzed by Bacteria and Urease | 51 | 2 | 1.5
7.8653 | 1351.1392 | SP | Ottawa Sand | Silica | NA | 0.46 | NA | NA | NA | NA | 0 | 48.5 | 1610 | NA | NA | NA | NA | 1e-05 | MICP | Augmented | IMMERSION | NA | Varied | 1 | S. Pasteurii | Varied | 6 | NH4Cl, Nutrient Broth, NaHCO29 | Power | 0.9 | Zhao | 2014 | Factors Affecting Improvement of Engineering Properties of MICP-Treated Soil Catalyzed by Bacteria and Urease | 51 | 2 | 1.5
8.0165 | 1346.072 | SP | Ottawa Sand | Silica | NA | 0.46 | NA | NA | NA | NA | 0 | 48.5 | 1610 | NA | NA | NA | NA | 1e-05 | MICP | Augmented | IMMERSION | NA | Varied | 1 | S. Pasteurii | Varied | 6 | NH4Cl, Nutrient Broth, NaHCO30 | Power | 0.9 | Zhao | 2014 | Factors Affecting Improvement of Engineering Properties of MICP-Treated Soil Catalyzed by Bacteria and Urease | 51 | 2 | 1.5
8.5525 | 1381.547 | SP | Ottawa Sand | Silica | NA | 0.46 | NA | NA | NA | NA | 0 | 48.5 | 1610 | NA | NA | NA | NA | 1e-05 | MICP | Augmented | IMMERSION | NA | Varied | 1 | S. Pasteurii | Varied | 6 | NH4Cl, Nutrient Broth, NaHCO31 | Power | 0.9 | Zhao | 2014 | Factors Affecting Improvement of Engineering Properties of MICP-Treated Soil Catalyzed by Bacteria and Urease | 51 | 2 | 1.5
8.7856 | 1385.4829 | SP | Ottawa Sand | Silica | NA | 0.46 | NA | NA | NA | NA | 0 | 48.5 | 1610 | NA | NA | NA | NA | 1e-05 | MICP | Augmented | IMMERSION | NA | Varied | 1 | S. Pasteurii | Varied | 6 | NH4Cl, Nutrient Broth, NaHCO32 | Power | 0.9 | Zhao | 2014 | Factors Affecting Improvement of Engineering Properties of MICP-Treated Soil Catalyzed by Bacteria and Urease | 51 | 2 | 1.5
9.0817 | 1434.505 | SP | Ottawa Sand | Silica | NA | 0.46 | NA | NA | NA | NA | 0 | 48.5 | 1610 | NA | NA | NA | NA | 1e-05 | MICP | Augmented | IMMERSION | NA | Varied | 1 | S. Pasteurii | Varied | 6 | NH4Cl, Nutrient Broth, NaHCO33 | Power | 0.9 | Zhao | 2014 | Factors Affecting Improvement of Engineering Properties of MICP-Treated Soil Catalyzed by Bacteria and Urease | 51 | 2 | 1.5
9.3246 | 1449.1288 | SP | Ottawa Sand | Silica | NA | 0.46 | NA | NA | NA | NA | 0 | 48.5 | 1610 | NA | NA | NA | NA | 1e-05 | MICP | Augmented | IMMERSION | NA | Varied | 1 | S. Pasteurii | Varied | 6 | NH4Cl, Nutrient Broth, NaHCO34 | Power | 0.9 | Zhao | 2014 | Factors Affecting Improvement of Engineering Properties of MICP-Treated Soil Catalyzed by Bacteria and Urease | 51 | 2 | 1.5
9.4391 | 1402.1867 | SP | Ottawa Sand | Silica | NA | 0.46 | NA | NA | NA | NA | 0 | 48.5 | 1610 | NA | NA | NA | NA | 1e-05 | MICP | Augmented | IMMERSION | NA | Varied | 1 | S. Pasteurii | Varied | 6 | NH4Cl, Nutrient Broth, NaHCO35 | Power | 0.9 | Zhao | 2014 | Factors Affecting Improvement of Engineering Properties of MICP-Treated Soil Catalyzed by Bacteria and Urease | 51 | 2 | 1.5
9.4678 | 1505.2733 | SP | Ottawa Sand | Silica | NA | 0.46 | NA | NA | NA | NA | 0 | 48.5 | 1610 | NA | NA | NA | NA | 1e-05 | MICP | Augmented | IMMERSION | NA | Varied | 1 | S. Pasteurii | Varied | 6 | NH4Cl, Nutrient Broth, NaHCO36 | Power | 0.9 | Zhao | 2014 | Factors Affecting Improvement of Engineering Properties of MICP-Treated Soil Catalyzed by Bacteria and Urease | 51 | 2 | 1.5
9.5703 | 1907.015 | SP | Ottawa Sand | Silica | NA | 0.46 | NA | NA | NA | NA | 0 | 48.5 | 1610 | NA | NA | NA | NA | 1e-05 | MICP | Augmented | IMMERSION | NA | Varied | 1 | S. Pasteurii | Varied | 6 | NH4Cl, Nutrient Broth, NaHCO37 | Power | 0.9 | Zhao | 2014 | Factors Affecting Improvement of Engineering Properties of MICP-Treated Soil Catalyzed by Bacteria and Urease | 51 | 2 | 1.5
9.7324 | 1915.271 | SP | Ottawa Sand | Silica | NA | 0.46 | NA | NA | NA | NA | 0 | 48.5 | 1610 | NA | NA | NA | NA | 1e-05 | MICP | Augmented | IMMERSION | NA | Varied | 1 | S. Pasteurii | Varied | 6 | NH4Cl, Nutrient Broth, NaHCO38 | Power | 0.9 | Zhao | 2014 | Factors Affecting Improvement of Engineering Properties of MICP-Treated Soil Catalyzed by Bacteria and Urease | 51 | 2 | 1.5
10.1278 | 1786.7378 | SP | Ottawa Sand | Silica | NA | 0.46 | NA | NA | NA | NA | 0 | 48.5 | 1610 | NA | NA | NA | NA | 1e-05 | MICP | Augmented | IMMERSION | NA | Varied | 1 | S. Pasteurii | Varied | 6 | NH4Cl, Nutrient Broth, NaHCO39 | Power | 0.9 | Zhao | 2014 | Factors Affecting Improvement of Engineering Properties of MICP-Treated Soil Catalyzed by Bacteria and Urease | 51 | 2 | 1.5
10.1926 | 1929.676 | SP | Ottawa Sand | Silica | NA | 0.46 | NA | NA | NA | NA | 0 | 48.5 | 1610 | NA | NA | NA | NA | 1e-05 | MICP | Augmented | IMMERSION | NA | Varied | 1 | S. Pasteurii | Varied | 6 | NH4Cl, Nutrient Broth, NaHCO40 | Power | 0.9 | Zhao | 2014 | Factors Affecting Improvement of Engineering Properties of MICP-Treated Soil Catalyzed by Bacteria and Urease | 51 | 2 | 1.5
10.2784 | 1783.3302 | SP | Ottawa Sand | Silica | NA | 0.46 | NA | NA | NA | NA | 0 | 48.5 | 1610 | NA | NA | NA | NA | 1e-05 | MICP | Augmented | IMMERSION | NA | Varied | 1 | S. Pasteurii | Varied | 6 | NH4Cl, Nutrient Broth, NaHCO41 | Power | 0.9 | Zhao | 2014 | Factors Affecting Improvement of Engineering Properties of MICP-Treated Soil Catalyzed by Bacteria and Urease | 51 | 2 | 1.5
10.3506 | 1932.0635 | SP | Ottawa Sand | Silica | NA | 0.46 | NA | NA | NA | NA | 0 | 48.5 | 1610 | NA | NA | NA | NA | 1e-05 | MICP | Augmented | IMMERSION | NA | Varied | 1 | S. Pasteurii | Varied | 6 | NH4Cl, Nutrient Broth, NaHCO42 | Power | 0.9 | Zhao | 2014 | Factors Affecting Improvement of Engineering Properties of MICP-Treated Soil Catalyzed by Bacteria and Urease | 51 | 2 | 1.5
10.818 | 1834.708 | SP | Ottawa Sand | Silica | NA | 0.46 | NA | NA | NA | NA | 0 | 48.5 | 1610 | NA | NA | NA | NA | 1e-05 | MICP | Augmented | IMMERSION | NA | Varied | 1 | S. Pasteurii | Varied | 6 | NH4Cl, Nutrient Broth, NaHCO43 | Power | 0.9 | Zhao | 2014 | Factors Affecting Improvement of Engineering Properties of MICP-Treated Soil Catalyzed by Bacteria and Urease | 51 | 2 | 1.5
11.0915 | 1998.6275 | SP | Ottawa Sand | Silica | NA | 0.46 | NA | NA | NA | NA | 0 | 48.5 | 1610 | NA | NA | NA | NA | 1e-05 | MICP | Augmented | IMMERSION | NA | Varied | 1 | S. Pasteurii | Varied | 6 | NH4Cl, Nutrient Broth, NaHCO44 | Power | 0.9 | Zhao | 2014 | Factors Affecting Improvement of Engineering Properties of MICP-Treated Soil Catalyzed by Bacteria and Urease | 51 | 2 | 1.5
11.2869 | 1951.8001 | SP | Ottawa Sand | Silica | NA | 0.46 | NA | NA | NA | NA | 0 | 48.5 | 1610 | NA | NA | NA | NA | 1e-05 | MICP | Augmented | IMMERSION | NA | Varied | 1 | S. Pasteurii | Varied | 6 | NH4Cl, Nutrient Broth, NaHCO45 | Power | 0.9 | Zhao | 2014 | Factors Affecting Improvement of Engineering Properties of MICP-Treated Soil Catalyzed by Bacteria and Urease | 51 | 2 | 1.5
11.2598 | 2009.0471 | SP | Ottawa Sand | Silica | NA | 0.46 | NA | NA | NA | NA | 0 | 48.5 | 1610 | NA | NA | NA | NA | 1e-05 | MICP | Augmented | IMMERSION | NA | Varied | 1 | S. Pasteurii | Varied | 6 | NH4Cl, Nutrient Broth, NaHCO46 | Power | 0.9 | Zhao | 2014 | Factors Affecting Improvement of Engineering Properties of MICP-Treated Soil Catalyzed by Bacteria and Urease | 51 | 2 | 1.5
12.1184 | 2078.5823 | SP | Ottawa Sand | Silica | NA | 0.46 | NA | NA | NA | NA | 0 | 48.5 | 1610 | NA | NA | NA | NA | 1e-05 | MICP | Augmented | IMMERSION | NA | Varied | 1 | S. Pasteurii | Varied | 6 | NH4Cl, Nutrient Broth, NaHCO47 | Power | 0.9 | Zhao | 2014 | Factors Affecting Improvement of Engineering Properties of MICP-Treated Soil Catalyzed by Bacteria and Urease | 51 | 2 | 1.5
13.0507 | 2082.8685 | SP | Ottawa Sand | Silica | NA | 0.46 | NA | NA | NA | NA | 0 | 48.5 | 1610 | NA | NA | NA | NA | 1e-05 | MICP | Augmented | IMMERSION | NA | Varied | 1 | S. Pasteurii | Varied | 6 | NH4Cl, Nutrient Broth, NaHCO48 | Power | 0.9 | Zhao | 2014 | Factors Affecting Improvement of Engineering Properties of MICP-Treated Soil Catalyzed by Bacteria and Urease | 51 | 2 | 1.5
13.3071 | 2114.0389 | SP | Ottawa Sand | Silica | NA | 0.46 | NA | NA | NA | NA | 0 | 48.5 | 1610 | NA | NA | NA | NA | 1e-05 | MICP | Augmented | IMMERSION | NA | Varied | 1 | S. Pasteurii | Varied | 6 | NH4Cl, Nutrient Broth, NaHCO49 | Power | 0.9 | Zhao | 2014 | Factors Affecting Improvement of Engineering Properties of MICP-Treated Soil Catalyzed by Bacteria and Urease | 51 | 2 | 1.5
13.2323 | 2064.6585 | SP | Ottawa Sand | Silica | NA | 0.46 | NA | NA | NA | NA | 0 | 48.5 | 1610 | NA | NA | NA | NA | 1e-05 | MICP | Augmented | IMMERSION | NA | Varied | 1 | S. Pasteurii | Varied | 6 | NH4Cl, Nutrient Broth, NaHCO50 | Power | 0.9 | Zhao | 2014 | Factors Affecting Improvement of Engineering Properties of MICP-Treated Soil Catalyzed by Bacteria and Urease | 51 | 2 | 1.5
13.5679 | 2135.6448 | SP | Ottawa Sand | Silica | NA | 0.46 | NA | NA | NA | NA | 0 | 48.5 | 1610 | NA | NA | NA | NA | 1e-05 | MICP | Augmented | IMMERSION | NA | Varied | 1 | S. Pasteurii | Varied | 6 | NH4Cl, Nutrient Broth, NaHCO51 | Power | 0.9 | Zhao | 2014 | Factors Affecting Improvement of Engineering Properties of MICP-Treated Soil Catalyzed by Bacteria and Urease | 51 | 2 | 1.5
13.7134 | 2129.599 | SP | Ottawa Sand | Silica | NA | 0.46 | NA | NA | NA | NA | 0 | 48.5 | 1610 | NA | NA | NA | NA | 1e-05 | MICP | Augmented | IMMERSION | NA | Varied | 1 | S. Pasteurii | Varied | 6 | NH4Cl, Nutrient Broth, NaHCO52 | Power | 0.9 | Zhao | 2014 | Factors Affecting Improvement of Engineering Properties of MICP-Treated Soil Catalyzed by Bacteria and Urease | 51 | 2 | 1.5
13.8457 | 2134.4453 | SP | Ottawa Sand | Silica | NA | 0.46 | NA | NA | NA | NA | 0 | 48.5 | 1610 | NA | NA | NA | NA | 1e-05 | MICP | Augmented | IMMERSION | NA | Varied | 1 | S. Pasteurii | Varied | 6 | NH4Cl, Nutrient Broth, NaHCO53 | Power | 0.9 | Zhao | 2014 | Factors Affecting Improvement of Engineering Properties of MICP-Treated Soil Catalyzed by Bacteria and Urease | 51 | 2 | 1.5
14.4262 | 2213.2999 | SP | Ottawa Sand | Silica | NA | 0.46 | NA | NA | NA | NA | 0 | 48.5 | 1610 | NA | NA | NA | NA | 1e-05 | MICP | Augmented | IMMERSION | NA | Varied | 1 | S. Pasteurii | Varied | 6 | NH4Cl, Nutrient Broth, NaHCO54 | Power | 0.9 | Zhao | 2014 | Factors Affecting Improvement of Engineering Properties of MICP-Treated Soil Catalyzed by Bacteria and Urease | 51 | 2 | 1.5
14.5842 | 2213.3917 | SP | Ottawa Sand | Silica | NA | 0.46 | NA | NA | NA | NA | 0 | 48.5 | 1610 | NA | NA | NA | NA | 1e-05 | MICP | Augmented | IMMERSION | NA | Varied | 1 | S. Pasteurii | Varied | 6 | NH4Cl, Nutrient Broth, NaHCO55 | Power | 0.9 | Zhao | 2014 | Factors Affecting Improvement of Engineering Properties of MICP-Treated Soil Catalyzed by Bacteria and Urease | 51 | 2 | 1.5
2.977 | 185.5021 | SP | Ottawa Sand | Silica | NA | 0.46 | NA | NA | NA | NA | 0 | 48.5 | 1610 | NA | NA | NA | NA | 1e-05 | EICP | Commercial | IMMERSION | NA | Varied | 1 | Fisher Scientific | Varied | 6 | NH4Cl, Nutrient Broth, NaHCO56 | Power | 0.9 | Zhao | 2014 | Factors Affecting Improvement of Engineering Properties of MICP-Treated Soil Catalyzed by Bacteria and Urease | 51 | 2 | 1.5
3.1694 | 115.4245 | SP | Ottawa Sand | Silica | NA | 0.46 | NA | NA | NA | NA | 0 | 48.5 | 1610 | NA | NA | NA | NA | 1e-05 | EICP | Commercial | IMMERSION | NA | Varied | 1 | Fisher Scientific | Varied | 6 | NH4Cl, Nutrient Broth, NaHCO57 | Power | 0.9 | Zhao | 2014 | Factors Affecting Improvement of Engineering Properties of MICP-Treated Soil Catalyzed by Bacteria and Urease | 51 | 2 | 1.5
3.4386 | 125.4252 | SP | Ottawa Sand | Silica | NA | 0.46 | NA | NA | NA | NA | 0 | 48.5 | 1610 | NA | NA | NA | NA | 1e-05 | EICP | Commercial | IMMERSION | NA | Varied | 1 | Fisher Scientific | Varied | 6 | NH4Cl, Nutrient Broth, NaHCO58 | Power | 0.9 | Zhao | 2014 | Factors Affecting Improvement of Engineering Properties of MICP-Treated Soil Catalyzed by Bacteria and Urease | 51 | 2 | 1.5
3.6255 | 125.8925 | SP | Ottawa Sand | Silica | NA | 0.46 | NA | NA | NA | NA | 0 | 48.5 | 1610 | NA | NA | NA | NA | 1e-05 | EICP | Commercial | IMMERSION | NA | Varied | 1 | Fisher Scientific | Varied | 6 | NH4Cl, Nutrient Broth, NaHCO59 | Power | 0.9 | Zhao | 2014 | Factors Affecting Improvement of Engineering Properties of MICP-Treated Soil Catalyzed by Bacteria and Urease | 51 | 2 | 1.5
4.3052 | 334.0985 | SP | Ottawa Sand | Silica | NA | 0.46 | NA | NA | NA | NA | 0 | 48.5 | 1610 | NA | NA | NA | NA | 1e-05 | EICP | Commercial | IMMERSION | NA | Varied | 1 | Fisher Scientific | Varied | 6 | NH4Cl, Nutrient Broth, NaHCO60 | Power | 0.9 | Zhao | 2014 | Factors Affecting Improvement of Engineering Properties of MICP-Treated Soil Catalyzed by Bacteria and Urease | 51 | 2 | 1.5
4.5105 | 363.3946 | SP | Ottawa Sand | Silica | NA | 0.46 | NA | NA | NA | NA | 0 | 48.5 | 1610 | NA | NA | NA | NA | 1e-05 | EICP | Commercial | IMMERSION | NA | Varied | 1 | Fisher Scientific | Varied | 6 | NH4Cl, Nutrient Broth, NaHCO61 | Power | 0.9 | Zhao | 2014 | Factors Affecting Improvement of Engineering Properties of MICP-Treated Soil Catalyzed by Bacteria and Urease | 51 | 2 | 1.5
5.0717 | 599.1346 | SP | Ottawa Sand | Silica | NA | 0.46 | NA | NA | NA | NA | 0 | 48.5 | 1610 | NA | NA | NA | NA | 1e-05 | EICP | Commercial | IMMERSION | NA | Varied | 1 | Fisher Scientific | Varied | 6 | NH4Cl, Nutrient Broth, NaHCO62 | Power | 0.9 | Zhao | 2014 | Factors Affecting Improvement of Engineering Properties of MICP-Treated Soil Catalyzed by Bacteria and Urease | 51 | 2 | 1.5
5.3183 | 556.7074 | SP | Ottawa Sand | Silica | NA | 0.46 | NA | NA | NA | NA | 0 | 48.5 | 1610 | NA | NA | NA | NA | 1e-05 | EICP | Commercial | IMMERSION | NA | Varied | 1 | Fisher Scientific | Varied | 6 | NH4Cl, Nutrient Broth, NaHCO63 | Power | 0.9 | Zhao | 2014 | Factors Affecting Improvement of Engineering Properties of MICP-Treated Soil Catalyzed by Bacteria and Urease | 51 | 2 | 1.5
5.5617 | 591.4375 | SP | Ottawa Sand | Silica | NA | 0.46 | NA | NA | NA | NA | 0 | 48.5 | 1610 | NA | NA | NA | NA | 1e-05 | EICP | Commercial | IMMERSION | NA | Varied | 1 | Fisher Scientific | Varied | 6 | NH4Cl, Nutrient Broth, NaHCO64 | Power | 0.9 | Zhao | 2014 | Factors Affecting Improvement of Engineering Properties of MICP-Treated Soil Catalyzed by Bacteria and Urease | 51 | 2 | 1.5
5.8896 | 565.8768 | SP | Ottawa Sand | Silica | NA | 0.46 | NA | NA | NA | NA | 0 | 48.5 | 1610 | NA | NA | NA | NA | 1e-05 | EICP | Commercial | IMMERSION | NA | Varied | 1 | Fisher Scientific | Varied | 6 | NH4Cl, Nutrient Broth, NaHCO65 | Power | 0.9 | Zhao | 2014 | Factors Affecting Improvement of Engineering Properties of MICP-Treated Soil Catalyzed by Bacteria and Urease | 51 | 2 | 1.5
6.8222 | 752.107 | SP | Ottawa Sand | Silica | NA | 0.46 | NA | NA | NA | NA | 0 | 48.5 | 1610 | NA | NA | NA | NA | 1e-05 | EICP | Commercial | IMMERSION | NA | Varied | 1 | Fisher Scientific | Varied | 6 | NH4Cl, Nutrient Broth, NaHCO66 | Power | 0.9 | Zhao | 2014 | Factors Affecting Improvement of Engineering Properties of MICP-Treated Soil Catalyzed by Bacteria and Urease | 51 | 2 | 1.5
7.1213 | 694.8539 | SP | Ottawa Sand | Silica | NA | 0.46 | NA | NA | NA | NA | 0 | 48.5 | 1610 | NA | NA | NA | NA | 1e-05 | EICP | Commercial | IMMERSION | NA | Varied | 1 | Fisher Scientific | Varied | 6 | NH4Cl, Nutrient Broth, NaHCO67 | Power | 0.9 | Zhao | 2014 | Factors Affecting Improvement of Engineering Properties of MICP-Treated Soil Catalyzed by Bacteria and Urease | 51 | 2 | 1.5
7.3248 | 748.6562 | SP | Ottawa Sand | Silica | NA | 0.46 | NA | NA | NA | NA | 0 | 48.5 | 1610 | NA | NA | NA | NA | 1e-05 | EICP | Commercial | IMMERSION | NA | Varied | 1 | Fisher Scientific | Varied | 6 | NH4Cl, Nutrient Broth, NaHCO68 | Power | 0.9 | Zhao | 2014 | Factors Affecting Improvement of Engineering Properties of MICP-Treated Soil Catalyzed by Bacteria and Urease | 51 | 2 | 1.5
7.3611 | 771.0788 | SP | Ottawa Sand | Silica | NA | 0.46 | NA | NA | NA | NA | 0 | 48.5 | 1610 | NA | NA | NA | NA | 1e-05 | EICP | Commercial | IMMERSION | NA | Varied | 1 | Fisher Scientific | Varied | 6 | NH4Cl, Nutrient Broth, NaHCO69 | Power | 0.9 | Zhao | 2014 | Factors Affecting Improvement of Engineering Properties of MICP-Treated Soil Catalyzed by Bacteria and Urease | 51 | 2 | 1.5
8.9085 | 796.2825 | SP | Ottawa Sand | Silica | NA | 0.46 | NA | NA | NA | NA | 0 | 48.5 | 1610 | NA | NA | NA | NA | 1e-05 | EICP | Commercial | IMMERSION | NA | Varied | 1 | Fisher Scientific | Varied | 6 | NH4Cl, Nutrient Broth, NaHCO70 | Power | 0.9 | Zhao | 2014 | Factors Affecting Improvement of Engineering Properties of MICP-Treated Soil Catalyzed by Bacteria and Urease | 51 | 2 | 1.5
7.1813 | 772.2661 | SP | Ottawa Sand | Silica | NA | 0.46 | NA | NA | NA | NA | 0 | 48.5 | 1610 | NA | NA | NA | NA | 1e-05 | EICP | Commercial | IMMERSION | NA | Varied | 1 | Fisher Scientific | Varied | 6 | NH4Cl, Nutrient Broth, NaHCO71 | Power | 0.9 | Zhao | 2014 | Factors Affecting Improvement of Engineering Properties of MICP-Treated Soil Catalyzed by Bacteria and Urease | 51 | 2 | 1.5
4.6943 | 338.2187 | SP | Ottawa Sand | Silica | NA | 0.46 | NA | NA | NA | NA | 0 | 48.5 | 1610 | NA | NA | NA | NA | 1e-05 | EICP | Commercial | IMMERSION | NA | Varied | 1 | Fisher Scientific | Varied | 6 | NH4Cl, Nutrient Broth, NaHCO72 | Power | 0.9 | Zhao | 2014 | Factors Affecting Improvement of Engineering Properties of MICP-Treated Soil Catalyzed by Bacteria and Urease | 51 | 2 | 1.5
4.9119 | 349.4927 | SP | Ottawa Sand | Silica | NA | 0.46 | NA | NA | NA | NA | 0 | 48.5 | 1610 | NA | NA | NA | NA | 1e-05 | EICP | Commercial | IMMERSION | NA | Varied | 1 | Fisher Scientific | Varied | 6 | NH4Cl, Nutrient Broth, NaHCO73 | Power | 0.9 | Zhao | 2014 | Factors Affecting Improvement of Engineering Properties of MICP-Treated Soil Catalyzed by Bacteria and Urease | 51 | 2 | 1.5
5.0363 | 388.9515 | SP | Ottawa Sand | Silica | NA | 0.46 | NA | NA | NA | NA | 0 | 48.5 | 1610 | NA | NA | NA | NA | 1e-05 | EICP | Commercial | IMMERSION | NA | Varied | 1 | Fisher Scientific | Varied | 6 | NH4Cl, Nutrient Broth, NaHCO74 | Power | 0.9 | Zhao | 2014 | Factors Affecting Improvement of Engineering Properties of MICP-Treated Soil Catalyzed by Bacteria and Urease | 51 | 2 | 1.5
1.396 | 44.3975 | SP | Poorly Graded Sand | Silica | NA | 0.42 | NA | NA | NA | NA | 0 | NA | NA | NA | NA | NA | 2.66 | NA | MICP | Augmented | IMMERSION | NA | 1 | 1 | S. Pasteurii | NA | 6 | NH4Cl, Nutrient Broth, NaHCO73 | Power | 0.9819 | Li | 2017 | Impact of Oxygen Availability on Microbially Induced Calcite Precipitation (MICP) Treatment | 39.1 | 2.05 | 1.5
1.6026 | 57.0825 | SP | Poorly Graded Sand | Silica | NA | 0.42 | NA | NA | NA | NA | 0 | NA | NA | NA | NA | NA | 2.66 | NA | MICP | Augmented | IMMERSION | NA | 1 | 1 | S. Pasteurii | NA | 6 | NH4Cl, Nutrient Broth, NaHCO74 | Power | 0.9819 | Li | 2017 | Impact of Oxygen Availability on Microbially Induced Calcite Precipitation (MICP) Treatment | 39.1 | 2.05 | 1.5
1.7023 | 69.7674 | SP | Poorly Graded Sand | Silica | NA | 0.42 | NA | NA | NA | NA | 0 | NA | NA | NA | NA | NA | 2.66 | NA | MICP | Augmented | IMMERSION | NA | 1 | 1 | S. Pasteurii | NA | 6 | NH4Cl, Nutrient Broth, NaHCO75 | Power | 0.9819 | Li | 2017 | Impact of Oxygen Availability on Microbially Induced Calcite Precipitation (MICP) Treatment | 39.1 | 2.05 | 1.5
1.859 | 82.4524 | SP | Poorly Graded Sand | Silica | NA | 0.42 | NA | NA | NA | NA | 0 | NA | NA | NA | NA | NA | 2.66 | NA | MICP | Augmented | IMMERSION | NA | 1 | 1 | S. Pasteurii | NA | 6 | NH4Cl, Nutrient Broth, NaHCO76 | Power | 0.9819 | Li | 2017 | Impact of Oxygen Availability on Microbially Induced Calcite Precipitation (MICP) Treatment | 39.1 | 2.05 | 1.5
2.8775 | 213.5307 | SP | Poorly Graded Sand | Silica | NA | 0.42 | NA | NA | NA | NA | 0 | NA | NA | NA | NA | NA | 2.66 | NA | MICP | Augmented | IMMERSION | NA | 1 | 1 | S. Pasteurii | NA | 6 | NH4Cl, Nutrient Broth, NaHCO77 | Power | 0.9819 | Li | 2017 | Impact of Oxygen Availability on Microbially Induced Calcite Precipitation (MICP) Treatment | 39.1 | 2.05 | 1.5
3.4972 | 285.4123 | SP | Poorly Graded Sand | Silica | NA | 0.42 | NA | NA | NA | NA | 0 | NA | NA | NA | NA | NA | 2.66 | NA | MICP | Augmented | IMMERSION | NA | 1 | 1 | S. Pasteurii | NA | 6 | NH4Cl, Nutrient Broth, NaHCO78 | Power | 0.9819 | Li | 2017 | Impact of Oxygen Availability on Microbially Induced Calcite Precipitation (MICP) Treatment | 39.1 | 2.05 | 1.5
3.8889 | 357.2939 | SP | Poorly Graded Sand | Silica | NA | 0.42 | NA | NA | NA | NA | 0 | NA | NA | NA | NA | NA | 2.66 | NA | MICP | Augmented | IMMERSION | NA | 1 | 1 | S. Pasteurii | NA | 6 | NH4Cl, Nutrient Broth, NaHCO79 | Power | 0.9819 | Li | 2017 | Impact of Oxygen Availability on Microbially Induced Calcite Precipitation (MICP) Treatment | 39.1 | 2.05 | 1.5
4.0527 | 431.2896 | SP | Poorly Graded Sand | Silica | NA | 0.42 | NA | NA | NA | NA | 0 | NA | NA | NA | NA | NA | 2.66 | NA | MICP | Augmented | IMMERSION | NA | 1 | 1 | S. Pasteurii | NA | 6 | NH4Cl, Nutrient Broth, NaHCO80 | Power | 0.9819 | Li | 2017 | Impact of Oxygen Availability on Microbially Induced Calcite Precipitation (MICP) Treatment | 39.1 | 2.05 | 1.5
4.2949 | 391.1205 | SP | Poorly Graded Sand | Silica | NA | 0.42 | NA | NA | NA | NA | 0 | NA | NA | NA | NA | NA | 2.66 | NA | MICP | Augmented | IMMERSION | NA | 1 | 1 | S. Pasteurii | NA | 6 | NH4Cl, Nutrient Broth, NaHCO81 | Power | 0.9819 | Li | 2017 | Impact of Oxygen Availability on Microbially Induced Calcite Precipitation (MICP) Treatment | 39.1 | 2.05 | 1.5
4.537 | 391.1205 | SP | Poorly Graded Sand | Silica | NA | 0.42 | NA | NA | NA | NA | 0 | NA | NA | NA | NA | NA | 2.66 | NA | MICP | Augmented | IMMERSION | NA | 1 | 1 | S. Pasteurii | NA | 6 | NH4Cl, Nutrient Broth, NaHCO82 | Power | 0.9819 | Li | 2017 | Impact of Oxygen Availability on Microbially Induced Calcite Precipitation (MICP) Treatment | 39.1 | 2.05 | 1.5
5.5983 | 805.4968 | SP | Poorly Graded Sand | Silica | NA | 0.42 | NA | NA | NA | NA | 0 | NA | NA | NA | NA | NA | 2.66 | NA | MICP | Augmented | IMMERSION | NA | 1 | 1 | S. Pasteurii | NA | 6 | NH4Cl, Nutrient Broth, NaHCO83 | Power | 0.9819 | Li | 2017 | Impact of Oxygen Availability on Microbially Induced Calcite Precipitation (MICP) Treatment | 39.1 | 2.05 | 1.5
6.7236 | 1154.334 | SP | Poorly Graded Sand | Silica | NA | 0.42 | NA | NA | NA | NA | 0 | NA | NA | NA | NA | NA | 2.66 | NA | MICP | Augmented | IMMERSION | NA | 1 | 1 | S. Pasteurii | NA | 6 | NH4Cl, Nutrient Broth, NaHCO84 | Power | 0.9819 | Li | 2017 | Impact of Oxygen Availability on Microbially Induced Calcite Precipitation (MICP) Treatment | 39.1 | 2.05 | 1.5
8.2407 | 1505.2854 | SP | Poorly Graded Sand | Silica | NA | 0.42 | NA | NA | NA | NA | 0 | NA | NA | NA | NA | NA | 2.66 | NA | MICP | Augmented | IMMERSION | NA | 1 | 1 | S. Pasteurii | NA | 6 | NH4Cl, Nutrient Broth, NaHCO85 | Power | 0.9819 | Li | 2017 | Impact of Oxygen Availability on Microbially Induced Calcite Precipitation (MICP) Treatment | 39.1 | 2.05 | 1.5
9.8006 | 1881.6068 | SP | Poorly Graded Sand | Silica | NA | 0.42 | NA | NA | NA | NA | 0 | NA | NA | NA | NA | NA | 2.66 | NA | MICP | Augmented | IMMERSION | NA | 1 | 1 | S. Pasteurii | NA | 6 | NH4Cl, Nutrient Broth, NaHCO86 | Power | 0.9819 | Li | 2017 | Impact of Oxygen Availability on Microbially Induced Calcite Precipitation (MICP) Treatment | 39.1 | 2.05 | 1.5
10.0005 | 1012.6741 | SP | Poorly Graded Sand | Silica | NA | NA | NA | NA | NA | NA | NA | NA | 1483 | Varied | Varied | NA | 2.665 | NA | MICP | Augmented | INJECTION | NA | 0.5 | 1 | Pararhodobacter sp | NA | NA | NH4Cl, Nutrient Broth, NaHCO85 | Power | 0.7069 | Amarakoon | 2018 | Factors Affecting Sand Solidifcation Using MICP with Pararhodobacter sp. | 30 | 2 | NA
12.0505 | 1644.6265 | SP | Poorly Graded Sand | Silica | NA | NA | NA | NA | NA | NA | NA | NA | 1483 | Varied | Varied | NA | 2.665 | NA | MICP | Augmented | INJECTION | NA | 0.5 | 1 | Pararhodobacter sp | NA | NA | NH4Cl, Nutrient Broth, NaHCO86 | Power | 0.7069 | Amarakoon | 2018 | Factors Affecting Sand Solidifcation Using MICP with Pararhodobacter sp. | 30 | 2 | NA
14.0005 | 3194.883 | SP | Poorly Graded Sand | Silica | NA | NA | NA | NA | NA | NA | NA | NA | 1483 | Varied | Varied | NA | 2.665 | NA | MICP | Augmented | INJECTION | NA | 0.5 | 1 | Pararhodobacter sp | NA | NA | NH4Cl, Nutrient Broth, NaHCO87 | Power | 0.7069 | Amarakoon | 2018 | Factors Affecting Sand Solidifcation Using MICP with Pararhodobacter sp. | 30 | 2 | NA
15.4789 | 1972.9995 | SP | Poorly Graded Sand | Silica | NA | NA | NA | NA | NA | NA | NA | NA | 1483 | Varied | Varied | NA | 2.665 | NA | MICP | Augmented | INJECTION | NA | 0.5 | 1 | Pararhodobacter sp | NA | NA | NH4Cl, Nutrient Broth, NaHCO88 | Power | 0.7069 | Amarakoon | 2018 | Factors Affecting Sand Solidifcation Using MICP with Pararhodobacter sp. | 30 | 2 | NA
16.0155 | 3494.4879 | SP | Poorly Graded Sand | Silica | NA | NA | NA | NA | NA | NA | NA | NA | 1483 | Varied | Varied | NA | 2.665 | NA | MICP | Augmented | INJECTION | NA | 0.5 | 1 | Pararhodobacter sp | NA | NA | NH4Cl, Nutrient Broth, NaHCO89 | Power | 0.7069 | Amarakoon | 2018 | Factors Affecting Sand Solidifcation Using MICP with Pararhodobacter sp. | 30 | 2 | NA
16.2901 | 1872.1893 | SP | Poorly Graded Sand | Silica | NA | NA | NA | NA | NA | NA | NA | NA | 1483 | Varied | Varied | NA | 2.665 | NA | MICP | Augmented | INJECTION | NA | 0.5 | 1 | Pararhodobacter sp | NA | NA | NH4Cl, Nutrient Broth, NaHCO90 | Power | 0.7069 | Amarakoon | 2018 | Factors Affecting Sand Solidifcation Using MICP with Pararhodobacter sp. | 30 | 2 | NA
17.0115 | 2571.5322 | SP | Poorly Graded Sand | Silica | NA | NA | NA | NA | NA | NA | NA | NA | 1483 | Varied | Varied | NA | 2.665 | NA | MICP | Augmented | INJECTION | NA | 0.5 | 1 | Pararhodobacter sp | NA | NA | NH4Cl, Nutrient Broth, NaHCO91 | Power | 0.7069 | Amarakoon | 2018 | Factors Affecting Sand Solidifcation Using MICP with Pararhodobacter sp. | 30 | 2 | NA
17.7343 | 1912.7412 | SP | Poorly Graded Sand | Silica | NA | NA | NA | NA | NA | NA | NA | NA | 1483 | Varied | Varied | NA | 2.665 | NA | MICP | Augmented | INJECTION | NA | 0.5 | 1 | Pararhodobacter sp | NA | NA | NH4Cl, Nutrient Broth, NaHCO92 | Power | 0.7069 | Amarakoon | 2018 | Factors Affecting Sand Solidifcation Using MICP with Pararhodobacter sp. | 30 | 2 | NA
18.9882 | 2071.0059 | SP | Poorly Graded Sand | Silica | NA | NA | NA | NA | NA | NA | NA | NA | 1483 | Varied | Varied | NA | 2.665 | NA | MICP | Augmented | INJECTION | NA | 0.5 | 1 | Pararhodobacter sp | NA | NA | NH4Cl, Nutrient Broth, NaHCO93 | Power | 0.7069 | Amarakoon | 2018 | Factors Affecting Sand Solidifcation Using MICP with Pararhodobacter sp. | 30 | 2 | NA
19.0348 | 2410.9331 | SP | Poorly Graded Sand | Silica | NA | NA | NA | NA | NA | NA | NA | NA | 1483 | Varied | Varied | NA | 2.665 | NA | MICP | Augmented | INJECTION | NA | 0.5 | 1 | Pararhodobacter sp | NA | NA | NH4Cl, Nutrient Broth, NaHCO94 | Power | 0.7069 | Amarakoon | 2018 | Factors Affecting Sand Solidifcation Using MICP with Pararhodobacter sp. | 30 | 2 | NA
19.9805 | 2553.168 | SP | Poorly Graded Sand | Silica | NA | NA | NA | NA | NA | NA | NA | NA | 1483 | Varied | Varied | NA | 2.665 | NA | MICP | Augmented | INJECTION | NA | 0.5 | 1 | Pararhodobacter sp | NA | NA | NH4Cl, Nutrient Broth, NaHCO95 | Power | 0.7069 | Amarakoon | 2018 | Factors Affecting Sand Solidifcation Using MICP with Pararhodobacter sp. | 30 | 2 | NA
19.9992 | 3548.5966 | SP | Poorly Graded Sand | Silica | NA | NA | NA | NA | NA | NA | NA | NA | 1483 | Varied | Varied | NA | 2.665 | NA | MICP | Augmented | INJECTION | NA | 0.5 | 1 | Pararhodobacter sp | NA | NA | NH4Cl, Nutrient Broth, NaHCO96 | Power | 0.7069 | Amarakoon | 2018 | Factors Affecting Sand Solidifcation Using MICP with Pararhodobacter sp. | 30 | 2 | NA
21.0047 | 3809.2219 | SP | Poorly Graded Sand | Silica | NA | NA | NA | NA | NA | NA | NA | NA | 1483 | Varied | Varied | NA | 2.665 | NA | MICP | Augmented | INJECTION | NA | 0.5 | 1 | Pararhodobacter sp | NA | NA | NH4Cl, Nutrient Broth, NaHCO97 | Power | 0.7069 | Amarakoon | 2018 | Factors Affecting Sand Solidifcation Using MICP with Pararhodobacter sp. | 30 | 2 | NA
21.6597 | 3569.4999 | SP | Poorly Graded Sand | Silica | NA | NA | NA | NA | NA | NA | NA | NA | 1483 | Varied | Varied | NA | 2.665 | NA | MICP | Augmented | INJECTION | NA | 0.5 | 1 | Pararhodobacter sp | NA | NA | NH4Cl, Nutrient Broth, NaHCO98 | Power | 0.7069 | Amarakoon | 2018 | Factors Affecting Sand Solidifcation Using MICP with Pararhodobacter sp. | 30 | 2 | NA
23.9906 | 3546.1038 | SP | Poorly Graded Sand | Silica | NA | NA | NA | NA | NA | NA | NA | NA | 1483 | Varied | Varied | NA | 2.665 | NA | MICP | Augmented | INJECTION | NA | 0.5 | 1 | Pararhodobacter sp | NA | NA | NH4Cl, Nutrient Broth, NaHCO99 | Power | 0.7069 | Amarakoon | 2018 | Factors Affecting Sand Solidifcation Using MICP with Pararhodobacter sp. | 30 | 2 | NA
25.9969 | 4403.6126 | SP | Poorly Graded Sand | Silica | NA | NA | NA | NA | NA | NA | NA | NA | 1483 | Varied | Varied | NA | 2.665 | NA | MICP | Augmented | INJECTION | NA | 0.5 | 1 | Pararhodobacter sp | NA | NA | NH4Cl, Nutrient Broth, NaHCO100 | Power | 0.7069 | Amarakoon | 2018 | Factors Affecting Sand Solidifcation Using MICP with Pararhodobacter sp. | 30 | 2 | NA
26.9482 | 6716.9891 | SP | Poorly Graded Sand | Silica | NA | NA | NA | NA | NA | NA | NA | NA | 1483 | Varied | Varied | NA | 2.665 | NA | MICP | Augmented | INJECTION | NA | 0.5 | 1 | Pararhodobacter sp | NA | NA | NH4Cl, Nutrient Broth, NaHCO101 | Power | 0.7069 | Amarakoon | 2018 | Factors Affecting Sand Solidifcation Using MICP with Pararhodobacter sp. | 30 | 2 | NA
27.9785 | 5685.7786 | SP | Poorly Graded Sand | Silica | NA | NA | NA | NA | NA | NA | NA | NA | 1483 | Varied | Varied | NA | 2.665 | NA | MICP | Augmented | INJECTION | NA | 0.5 | 1 | Pararhodobacter sp | NA | NA | NH4Cl, Nutrient Broth, NaHCO102 | Power | 0.7069 | Amarakoon | 2018 | Factors Affecting Sand Solidifcation Using MICP with Pararhodobacter sp. | 30 | 2 | NA
27.9906 | 10008.7775 | SP | Poorly Graded Sand | Silica | NA | NA | NA | NA | NA | NA | NA | NA | 1483 | Varied | Varied | NA | 2.665 | NA | MICP | Augmented | INJECTION | NA | 0.5 | 1 | Pararhodobacter sp | NA | NA | NH4Cl, Nutrient Broth, NaHCO103 | Power | 0.7069 | Amarakoon | 2018 | Factors Affecting Sand Solidifcation Using MICP with Pararhodobacter sp. | 30 | 2 | NA
31.9566 | 6704.6427 | SP | Poorly Graded Sand | Silica | NA | NA | NA | NA | NA | NA | NA | NA | 1483 | Varied | Varied | NA | 2.665 | NA | MICP | Augmented | INJECTION | NA | 0.5 | 1 | Pararhodobacter sp | NA | NA | NH4Cl, Nutrient Broth, NaHCO104 | Power | 0.7069 | Amarakoon | 2018 | Factors Affecting Sand Solidifcation Using MICP with Pararhodobacter sp. | 30 | 2 | NA
8.2 | 230 | SP | Poorly Graded Sand | Silica | NA | 0.73 | NA | NA | NA | NA | NA | NA | 1542.0561 | NA | NA | NA | NA | NA | MICP | Augmented | PERCOLATION | 15 | 0.5 | 1 | Bacilius Sp | 0.222 | NA | Pure | Power | 0.862 | Choi | 2016 | Properties of biocemented, fiber reinforced sand | 50 | 2 | 1
11.3 | 739 | SP | Poorly Graded Sand | Silica | NA | 0.73 | NA | NA | NA | NA | NA | NA | 1542.0561 | NA | NA | NA | NA | NA | MICP | Augmented | PERCOLATION | 15 | 0.5 | 1 | Bacilius Sp | 0.222 | NA | Pure | Power | 0.862 | Choi | 2016 | Properties of biocemented, fiber reinforced sand | 50 | 2 | 1
12.1 | 1728 | SP | Poorly Graded Sand | Silica | NA | 0.73 | NA | NA | NA | NA | NA | NA | 1542.0561 | NA | NA | NA | NA | NA | MICP | Augmented | PERCOLATION | 15 | 0.5 | 1 | Bacilius Sp | 0.222 | NA | Pure | Power | 0.862 | Choi | 2016 | Properties of biocemented, fiber reinforced sand | 50 | 2 | 1
22.7475 | 492.4505 | SP | Poorly Graded Sand | Silica | 0.15 | NA | NA | NA | NA | NA | NA | NA | NA | NA | NA | NA | NA | NA | MICP | Augmented | INJECTION | 2 | 2 | 1 | Alkalophilic Microbes | 0.264 | NA | Pure | Power | 0.9942 | Hui | 2011 | Characterization of microbe cementitious materials | 30 | 2 | 1
31.6201 | 806.5594 | SP | Poorly Graded Sand | Silica | 0.15 | NA | NA | NA | NA | NA | NA | NA | NA | NA | NA | NA | NA | NA | MICP | Augmented | INJECTION | 2 | 2 | 1 | Alkalophilic Microbes | 0.264 | NA | Pure | Power | 0.9942 | Hui | 2011 | Characterization of microbe cementitious materials | 30 | 2 | 1
45.3827 | 1216.4604 | SP | Poorly Graded Sand | Silica | 0.15 | NA | NA | NA | NA | NA | NA | NA | NA | NA | NA | NA | NA | NA | MICP | Augmented | INJECTION | 2 | 2 | 1 | Alkalophilic Microbes | 0.264 | NA | Pure | Power | 0.9942 | Hui | 2011 | Characterization of microbe cementitious materials | 30 | 2 | 1
4.1141 | 369.6145 | SP | Toyoura Sand | Silica | NA | 0.21 | NA | NA | NA | NA | 0 | 50 | 1476.9579 | NA | NA | 0 | 2.64 | 0.00044 | EICP | Commercial | INJECTION | Varied | Varied | 1 | Commerical | Varied | 9.15 | Pure | Power | 0.194 | Yasuhara | 2012 | Experiments and predictions of physical properties of sand cemented by enzymatically-induced carbonate precipitation | 50 | 2 | NA
6.0133 | 467.1202 | SP | Toyoura Sand | Silica | NA | 0.21 | NA | NA | NA | NA | 0 | 50 | 1476.9579 | NA | NA | 0 | 2.64 | 0.00044 | EICP | Commercial | INJECTION | Varied | Varied | 1 | Commerical | Varied | 9.15 | Pure | Power | 0.194 | Yasuhara | 2012 | Experiments and predictions of physical properties of sand cemented by enzymatically-induced carbonate precipitation | 50 | 2 | NA
5.6627 | 752.8345 | SP | Toyoura Sand | Silica | NA | 0.21 | NA | NA | NA | NA | 0 | 50 | 1476.9579 | NA | NA | 0 | 2.64 | 0.00044 | EICP | Commercial | INJECTION | Varied | Varied | 1 | Commerical | Varied | 9.15 | Pure | Power | 0.194 | Yasuhara | 2012 | Experiments and predictions of physical properties of sand cemented by enzymatically-induced carbonate precipitation | 50 | 2 | NA
7.708 | 435.3741 | SP | Toyoura Sand | Silica | NA | 0.21 | NA | NA | NA | NA | 0 | 50 | 1476.9579 | NA | NA | 0 | 2.64 | 0.00044 | EICP | Commercial | INJECTION | Varied | Varied | 1 | Commerical | Varied | 9.15 | Pure | Power | 0.194 | Yasuhara | 2012 | Experiments and predictions of physical properties of sand cemented by enzymatically-induced carbonate precipitation | 50 | 2 | NA
6.5919 | 888.8889 | SP | Toyoura Sand | Silica | NA | 0.21 | NA | NA | NA | NA | 0 | 50 | 1476.9579 | NA | NA | 0 | 2.64 | 0.00044 | EICP | Commercial | INJECTION | Varied | Varied | 1 | Commerical | Varied | 9.15 | Pure | Power | 0.194 | Yasuhara | 2012 | Experiments and predictions of physical properties of sand cemented by enzymatically-induced carbonate precipitation | 50 | 2 | NA
5.0374 | 1623.5828 | SP | Toyoura Sand | Silica | NA | 0.21 | NA | NA | NA | NA | 0 | 50 | 1476.9579 | NA | NA | 0 | 2.64 | 0.00044 | EICP | Commercial | INJECTION | Varied | Varied | 1 | Commerical | Varied | 9.15 | Pure | Power | 0.194 | Yasuhara | 2012 | Experiments and predictions of physical properties of sand cemented by enzymatically-induced carbonate precipitation | 50 | 2 | NA
7.8082 | 10545.4545 | NA | 2095 Granusil Silica Sand | Silica | 1 | NA | NA | NA | NA | NA | NA | NA | NA | NA | NA | 0 | NA | NA | EICP | Commercial | INJECTION | NA | 0.33 | 1 | Jack Bean Meal | NA | NA | Pure | Power | 0.0699 | Beser | 2018 | UREOLYSIS INDUCED MINERAL PRECIPITATION MATERIAL PROPERTIES COMPARED TO OIL AND GAS WELL CEMENTS | 25 | 2 | NA
11.0327 | 10969.697 | NA | 2096 Granusil Silica Sand | Silica | 1 | NA | NA | NA | NA | NA | NA | NA | NA | NA | NA | 0 | NA | NA | EICP | Commercial | INJECTION | NA | 0.33 | 1 | Jack Bean Meal | NA | NA | Pure | Power | 0.0699 | Beser | 2018 | UREOLYSIS INDUCED MINERAL PRECIPITATION MATERIAL PROPERTIES COMPARED TO OIL AND GAS WELL CEMENTS | 25 | 2 | NA
13.6881 | 10545.4545 | NA | 2097 Granusil Silica Sand | Silica | 1 | NA | NA | NA | NA | NA | NA | NA | NA | NA | NA | 0 | NA | NA | EICP | Commercial | INJECTION | NA | 0.33 | 1 | Jack Bean Meal | NA | NA | Pure | Power | 0.0699 | Beser | 2018 | UREOLYSIS INDUCED MINERAL PRECIPITATION MATERIAL PROPERTIES COMPARED TO OIL AND GAS WELL CEMENTS | 25 | 2 | NA
10.6864 | 8392.2822 | NA | 2098 Granusil Silica Sand | Silica | 1 | NA | NA | NA | NA | NA | NA | NA | NA | NA | NA | 0 | NA | NA | EICP | Commercial | INJECTION | NA | 0.33 | 1 | Jack Bean Meal | NA | NA | Pure | Power | 0.0699 | Beser | 2018 | UREOLYSIS INDUCED MINERAL PRECIPITATION MATERIAL PROPERTIES COMPARED TO OIL AND GAS WELL CEMENTS | 50 | 2 | NA
11.3702 | 7798.8218 | NA | 2099 Granusil Silica Sand | Silica | 1 | NA | NA | NA | NA | NA | NA | NA | NA | NA | NA | 0 | NA | NA | EICP | Commercial | INJECTION | NA | 0.33 | 1 | Jack Bean Meal | NA | NA | Pure | Power | 0.0699 | Beser | 2018 | UREOLYSIS INDUCED MINERAL PRECIPITATION MATERIAL PROPERTIES COMPARED TO OIL AND GAS WELL CEMENTS | 50 | 2 | NA
6.5437 | 9979.798 | NA | 2100 Granusil Silica Sand | Silica | 1 | NA | NA | NA | NA | NA | NA | NA | NA | NA | NA | 0 | NA | NA | MEICP | Augmented | INJECTION | NA | 0.33 | 1 | SP+JBM | NA | NA | MICP+EICP | Power | 0.0699 | Beser | 2018 | UREOLYSIS INDUCED MINERAL PRECIPITATION MATERIAL PROPERTIES COMPARED TO OIL AND GAS WELL CEMENTS | 50 | 2 | NA
6.2908 | 9595.9596 | NA | 2101 Granusil Silica Sand | Silica | 1 | NA | NA | NA | NA | NA | NA | NA | NA | NA | NA | 0 | NA | NA | MEICP | Augmented | INJECTION | NA | 0.33 | 1 | SP+JBM | NA | NA | MICP+EICP | Power | 0.0699 | Beser | 2018 | UREOLYSIS INDUCED MINERAL PRECIPITATION MATERIAL PROPERTIES COMPARED TO OIL AND GAS WELL CEMENTS | 50 | 2 | NA
6.2908 | 9111.1111 | NA | 2102 Granusil Silica Sand | Silica | 1 | NA | NA | NA | NA | NA | NA | NA | NA | NA | NA | 0 | NA | NA | MEICP | Augmented | INJECTION | NA | 0.33 | 1 | SP+JBM | NA | NA | MICP+EICP | Power | 0.0699 | Beser | 2018 | UREOLYSIS INDUCED MINERAL PRECIPITATION MATERIAL PROPERTIES COMPARED TO OIL AND GAS WELL CEMENTS | 50 | 2 | NA
10.6533 | 10121.2121 | NA | 2103 Granusil Silica Sand | Silica | 1 | NA | NA | NA | NA | NA | NA | NA | NA | NA | NA | 0 | NA | NA | MICP | Augmented | INJECTION | NA | 0.33 | 1 | S. Pasteurii | NA | NA | Pure | Power | 0.0699 | Beser | 2018 | UREOLYSIS INDUCED MINERAL PRECIPITATION MATERIAL PROPERTIES COMPARED TO OIL AND GAS WELL CEMENTS | 50 | 2 | NA
11.4436 | 10424.2424 | NA | 2104 Granusil Silica Sand | Silica | 1 | NA | NA | NA | NA | NA | NA | NA | NA | NA | NA | 0 | NA | NA | MICP | Augmented | INJECTION | NA | 0.33 | 1 | S. Pasteurii | NA | NA | Pure | Power | 0.0699 | Beser | 2018 | UREOLYSIS INDUCED MINERAL PRECIPITATION MATERIAL PROPERTIES COMPARED TO OIL AND GAS WELL CEMENTS | 50 | 2 | NA
14.3836 | 10484.8485 | NA | 2105 Granusil Silica Sand | Silica | 1 | NA | NA | NA | NA | NA | NA | NA | NA | NA | NA | 0 | NA | NA | MICP | Augmented | INJECTION | NA | 0.33 | 1 | S. Pasteurii | NA | NA | Pure | Power | 0.0699 | Beser | 2018 | UREOLYSIS INDUCED MINERAL PRECIPITATION MATERIAL PROPERTIES COMPARED TO OIL AND GAS WELL CEMENTS | 50 | 2 | NA
5.9431 | 10161.6162 | NA | 2106 Granusil Silica Sand | Silica | 1 | NA | NA | NA | NA | NA | NA | NA | NA | NA | NA | 0 | NA | NA | MICP | Augmented | INJECTION | NA | 0.33 | 1 | S. Pasteurii | NA | NA | Pure | Power | 0.0699 | Beser | 2018 | UREOLYSIS INDUCED MINERAL PRECIPITATION MATERIAL PROPERTIES COMPARED TO OIL AND GAS WELL CEMENTS | 50 | 2 | NA
6.1328 | 9333.3333 | NA | 2107 Granusil Silica Sand | Silica | 1 | NA | NA | NA | NA | NA | NA | NA | NA | NA | NA | 0 | NA | NA | MICP | Augmented | INJECTION | NA | 0.33 | 1 | S. Pasteurii | NA | NA | Pure | Power | 0.0699 | Beser | 2018 | UREOLYSIS INDUCED MINERAL PRECIPITATION MATERIAL PROPERTIES COMPARED TO OIL AND GAS WELL CEMENTS | 50 | 2 | NA
7.334 | 8424.2424 | NA | 2108 Granusil Silica Sand | Silica | 1 | NA | NA | NA | NA | NA | NA | NA | NA | NA | NA | 0 | NA | NA | MICP | Augmented | INJECTION | NA | 0.33 | 1 | S. Pasteurii | NA | NA | Pure | Power | 0.0699 | Beser | 2018 | UREOLYSIS INDUCED MINERAL PRECIPITATION MATERIAL PROPERTIES COMPARED TO OIL AND GAS WELL CEMENTS | 50 | 2 | NA
6.8599 | 9959.596 | NA | 2109 Granusil Silica Sand | Silica | 1 | NA | NA | NA | NA | NA | NA | NA | NA | NA | NA | 0 | NA | NA | ENCIP | Commercial | INJECTION | NA | 0.33 | 1 | Jack Bean Meal | NA | NA | Nutrient Broth | Power | 0.0699 | Beser | 2018 | UREOLYSIS INDUCED MINERAL PRECIPITATION MATERIAL PROPERTIES COMPARED TO OIL AND GAS WELL CEMENTS | 50 | 2 | NA
6.3541 | 8949.4949 | NA | 2110 Granusil Silica Sand | Silica | 1 | NA | NA | NA | NA | NA | NA | NA | NA | NA | NA | 0 | NA | NA | ENCIP | Commercial | INJECTION | NA | 0.33 | 1 | Jack Bean Meal | NA | NA | Nutrient Broth | Power | 0.0699 | Beser | 2018 | UREOLYSIS INDUCED MINERAL PRECIPITATION MATERIAL PROPERTIES COMPARED TO OIL AND GAS WELL CEMENTS | 50 | 2 | NA
6.4489 | 8787.8788 | NA | 2111 Granusil Silica Sand | Silica | 1 | NA | NA | NA | NA | NA | NA | NA | NA | NA | NA | 0 | NA | NA | ENCIP | Commercial | INJECTION | NA | 0.33 | 1 | Jack Bean Meal | NA | NA | Nutrient Broth | Power | 0.0699 | Beser | 2018 | UREOLYSIS INDUCED MINERAL PRECIPITATION MATERIAL PROPERTIES COMPARED TO OIL AND GAS WELL CEMENTS | 50 | 2 | NA
2.987 | 203.5491 | SP | Poorly Graded Sand | Silica | 0.61 | 0.72 | 0.67 | 0.73 | 1.21 | 1.02 | 0 | 64.6 | NA | 0.74 | 0.51 | NA | 2.65 | 0.00101 | MICP | Augmented | PERCOLATION | 4 | 0.3 | 1 | SP | 0.3 | NA | Pure | Power | 0.7665 | Hoang | 2020 | Engineering Properties of Biocementation Coarse- and Fine-Grained Sand Catalyzed By Bacterial Cells and Bacterial Enzyme | 50 | 2 | NA
3.4381 | 234.8643 | SP | Poorly Graded Sand | Silica | 0.61 | 0.72 | 0.67 | 0.73 | 1.21 | 1.02 | 0 | 64.6 | NA | 0.74 | 0.51 | NA | 2.65 | 0.00101 | MICP | Augmented | PERCOLATION | 4 | 0.3 | 1 | SP | 0.3 | NA | Pure | Power | 0.7665 | Hoang | 2020 | Engineering Properties of Biocementation Coarse- and Fine-Grained Sand Catalyzed By Bacterial Cells and Bacterial Enzyme | 50 | 2 | NA
4.0896 | 224.4259 | SP | Poorly Graded Sand | Silica | 0.61 | 0.72 | 0.67 | 0.73 | 1.21 | 1.02 | 0 | 64.6 | NA | 0.74 | 0.51 | NA | 2.65 | 0.00101 | MICP | Augmented | PERCOLATION | 4 | 0.3 | 1 | SP | 0.3 | NA | Pure | Power | 0.7665 | Hoang | 2020 | Engineering Properties of Biocementation Coarse- and Fine-Grained Sand Catalyzed By Bacterial Cells and Bacterial Enzyme | 50 | 2 | NA
5.0719 | 754.1754 | SP | Poorly Graded Sand | Silica | 0.61 | 0.72 | 0.67 | 0.73 | 1.21 | 1.02 | 0 | 64.6 | NA | 0.74 | 0.51 | NA | 2.65 | 0.00101 | MICP | Augmented | PERCOLATION | 8 | 0.3 | 1 | SP | 0.3 | NA | Pure | Power | 0.7665 | Hoang | 2020 | Engineering Properties of Biocementation Coarse- and Fine-Grained Sand Catalyzed By Bacterial Cells and Bacterial Enzyme | 50 | 2 | NA
6.0643 | 822.0251 | SP | Poorly Graded Sand | Silica | 0.61 | 0.72 | 0.67 | 0.73 | 1.21 | 1.02 | 0 | 64.6 | NA | 0.74 | 0.51 | NA | 2.65 | 0.00101 | MICP | Augmented | PERCOLATION | 8 | 0.3 | 1 | SP | 0.3 | NA | Pure | Power | 0.7665 | Hoang | 2020 | Engineering Properties of Biocementation Coarse- and Fine-Grained Sand Catalyzed By Bacterial Cells and Bacterial Enzyme | 50 | 2 | NA
5.8337 | 649.7912 | SP | Poorly Graded Sand | Silica | 0.61 | 0.72 | 0.67 | 0.73 | 1.21 | 1.02 | 0 | 64.6 | NA | 0.74 | 0.51 | NA | 2.65 | 0.00101 | MICP | Augmented | PERCOLATION | 8 | 0.3 | 1 | SP | 0.3 | NA | Pure | Power | 0.7665 | Hoang | 2020 | Engineering Properties of Biocementation Coarse- and Fine-Grained Sand Catalyzed By Bacterial Cells and Bacterial Enzyme | 50 | 2 | NA
9.342 | 1477.0355 | SP | Poorly Graded Sand | Silica | 0.61 | 0.72 | 0.67 | 0.73 | 1.21 | 1.02 | 0 | 64.6 | NA | 0.74 | 0.51 | NA | 2.65 | 0.00101 | MICP | Augmented | PERCOLATION | 12 | 0.3 | 1 | SP | 0.3 | NA | Pure | Power | 0.7665 | Hoang | 2020 | Engineering Properties of Biocementation Coarse- and Fine-Grained Sand Catalyzed By Bacterial Cells and Bacterial Enzyme | 50 | 2 | NA
10.8856 | 1649.2693 | SP | Poorly Graded Sand | Silica | 0.61 | 0.72 | 0.67 | 0.73 | 1.21 | 1.02 | 0 | 64.6 | NA | 0.74 | 0.51 | NA | 2.65 | 0.00101 | MICP | Augmented | PERCOLATION | 12 | 0.3 | 1 | SP | 0.3 | NA | Pure | Power | 0.7665 | Hoang | 2020 | Engineering Properties of Biocementation Coarse- and Fine-Grained Sand Catalyzed By Bacterial Cells and Bacterial Enzyme | 50 | 2 | NA
12.8502 | 1858.0376 | SP | Poorly Graded Sand | Silica | 0.61 | 0.72 | 0.67 | 0.73 | 1.21 | 1.02 | 0 | 64.6 | NA | 0.74 | 0.51 | NA | 2.65 | 0.00101 | MICP | Augmented | PERCOLATION | 12 | 0.3 | 1 | SP | 0.3 | NA | Pure | Power | 0.7665 | Hoang | 2020 | Engineering Properties of Biocementation Coarse- and Fine-Grained Sand Catalyzed By Bacterial Cells and Bacterial Enzyme | 50 | 2 | NA
11.5472 | 1714.5094 | SP | Poorly Graded Sand | Silica | 0.61 | 0.72 | 0.67 | 0.73 | 1.21 | 1.02 | 0 | 64.6 | NA | 0.74 | 0.51 | NA | 2.65 | 0.00101 | MICP | Augmented | PERCOLATION | 16 | 0.3 | 1 | SP | 0.3 | NA | Pure | Power | 0.7665 | Hoang | 2020 | Engineering Properties of Biocementation Coarse- and Fine-Grained Sand Catalyzed By Bacterial Cells and Bacterial Enzyme | 50 | 2 | NA
13.2913 | 1842.38 | SP | Poorly Graded Sand | Silica | 0.61 | 0.72 | 0.67 | 0.73 | 1.21 | 1.02 | 0 | 64.6 | NA | 0.74 | 0.51 | NA | 2.65 | 0.00101 | MICP | Augmented | PERCOLATION | 16 | 0.3 | 1 | SP | 0.3 | NA | Pure | Power | 0.7665 | Hoang | 2020 | Engineering Properties of Biocementation Coarse- and Fine-Grained Sand Catalyzed By Bacterial Cells and Bacterial Enzyme | 50 | 2 | NA
15.5566 | 2252.0877 | SP | Poorly Graded Sand | Silica | 0.61 | 0.72 | 0.67 | 0.73 | 1.21 | 1.02 | 0 | 64.6 | NA | 0.74 | 0.51 | NA | 2.65 | 0.00101 | MICP | Augmented | PERCOLATION | 16 | 0.3 | 1 | SP | 0.3 | NA | Pure | Power | 0.7665 | Hoang | 2020 | Engineering Properties of Biocementation Coarse- and Fine-Grained Sand Catalyzed By Bacterial Cells and Bacterial Enzyme | 50 | 2 | NA
1.5336 | 417.5365 | SP | Poorly Graded Sand | Silica | 0.61 | 0.72 | 0.67 | 0.73 | 1.21 | 1.02 | 0 | 64.6 | NA | 0.74 | 0.51 | NA | 2.65 | 0.00101 | EICP | Bacterial Extracted | PERCOLATION | 4 | 0.3 | 1 | SP | 0.3 | NA | Pure | Power | 0.7665 | Hoang | 2020 | Engineering Properties of Biocementation Coarse- and Fine-Grained Sand Catalyzed By Bacterial Cells and Bacterial Enzyme | 50 | 2 | NA
1.684 | 396.6597 | SP | Poorly Graded Sand | Silica | 0.61 | 0.72 | 0.67 | 0.73 | 1.21 | 1.02 | 0 | 64.6 | NA | 0.74 | 0.51 | NA | 2.65 | 0.00101 | EICP | Bacterial Extracted | PERCOLATION | 4 | 0.3 | 1 | SP | 0.3 | NA | Pure | Power | 0.7665 | Hoang | 2020 | Engineering Properties of Biocementation Coarse- and Fine-Grained Sand Catalyzed By Bacterial Cells and Bacterial Enzyme | 50 | 2 | NA
2.5861 | 493.215 | SP | Poorly Graded Sand | Silica | 0.61 | 0.72 | 0.67 | 0.73 | 1.21 | 1.02 | 0 | 64.6 | NA | 0.74 | 0.51 | NA | 2.65 | 0.00101 | EICP | Bacterial Extracted | PERCOLATION | 4 | 0.3 | 1 | SP | 0.3 | NA | Pure | Power | 0.7665 | Hoang | 2020 | Engineering Properties of Biocementation Coarse- and Fine-Grained Sand Catalyzed By Bacterial Cells and Bacterial Enzyme | 50 | 2 | NA
1.9646 | 631.524 | SP | Poorly Graded Sand | Silica | 0.61 | 0.72 | 0.67 | 0.73 | 1.21 | 1.02 | 0 | 64.6 | NA | 0.74 | 0.51 | NA | 2.65 | 0.00101 | EICP | Bacterial Extracted | PERCOLATION | 8 | 0.3 | 1 | SP | 0.3 | NA | Pure | Power | 0.7665 | Hoang | 2020 | Engineering Properties of Biocementation Coarse- and Fine-Grained Sand Catalyzed By Bacterial Cells and Bacterial Enzyme | 50 | 2 | NA
2.135 | 474.9478 | SP | Poorly Graded Sand | Silica | 0.61 | 0.72 | 0.67 | 0.73 | 1.21 | 1.02 | 0 | 64.6 | NA | 0.74 | 0.51 | NA | 2.65 | 0.00101 | EICP | Bacterial Extracted | PERCOLATION | 8 | 0.3 | 1 | SP | 0.3 | NA | Pure | Power | 0.7665 | Hoang | 2020 | Engineering Properties of Biocementation Coarse- and Fine-Grained Sand Catalyzed By Bacterial Cells and Bacterial Enzyme | 50 | 2 | NA
2.8267 | 701.9833 | SP | Poorly Graded Sand | Silica | 0.61 | 0.72 | 0.67 | 0.73 | 1.21 | 1.02 | 0 | 64.6 | NA | 0.74 | 0.51 | NA | 2.65 | 0.00101 | EICP | Bacterial Extracted | PERCOLATION | 8 | 0.3 | 1 | SP | 0.3 | NA | Pure | Power | 0.7665 | Hoang | 2020 | Engineering Properties of Biocementation Coarse- and Fine-Grained Sand Catalyzed By Bacterial Cells and Bacterial Enzyme | 50 | 2 | NA
4.1999 | 1242.1712 | SP | Poorly Graded Sand | Silica | 0.61 | 0.72 | 0.67 | 0.73 | 1.21 | 1.02 | 0 | 64.6 | NA | 0.74 | 0.51 | NA | 2.65 | 0.00101 | EICP | Bacterial Extracted | PERCOLATION | 12 | 0.3 | 1 | SP | 0.3 | NA | Pure | Power | 0.7665 | Hoang | 2020 | Engineering Properties of Biocementation Coarse- and Fine-Grained Sand Catalyzed By Bacterial Cells and Bacterial Enzyme | 50 | 2 | NA
5.5029 | 1336.1169 | SP | Poorly Graded Sand | Silica | 0.61 | 0.72 | 0.67 | 0.73 | 1.21 | 1.02 | 0 | 64.6 | NA | 0.74 | 0.51 | NA | 2.65 | 0.00101 | EICP | Bacterial Extracted | PERCOLATION | 12 | 0.3 | 1 | SP | 0.3 | NA | Pure | Power | 0.7665 | Hoang | 2020 | Engineering Properties of Biocementation Coarse- and Fine-Grained Sand Catalyzed By Bacterial Cells and Bacterial Enzyme | 50 | 2 | NA
5.954 | 1456.1587 | SP | Poorly Graded Sand | Silica | 0.61 | 0.72 | 0.67 | 0.73 | 1.21 | 1.02 | 0 | 64.6 | NA | 0.74 | 0.51 | NA | 2.65 | 0.00101 | EICP | Bacterial Extracted | PERCOLATION | 12 | 0.3 | 1 | SP | 0.3 | NA | Pure | Power | 0.7665 | Hoang | 2020 | Engineering Properties of Biocementation Coarse- and Fine-Grained Sand Catalyzed By Bacterial Cells and Bacterial Enzyme | 50 | 2 | NA
5.3426 | 1127.3486 | SP | Poorly Graded Sand | Silica | 0.61 | 0.72 | 0.67 | 0.73 | 1.21 | 1.02 | 0 | 64.6 | NA | 0.74 | 0.51 | NA | 2.65 | 0.00101 | EICP | Bacterial Extracted | PERCOLATION | 16 | 0.3 | 1 | SP | 0.3 | NA | Pure | Power | 0.7665 | Hoang | 2020 | Engineering Properties of Biocementation Coarse- and Fine-Grained Sand Catalyzed By Bacterial Cells and Bacterial Enzyme | 50 | 2 | NA
7.8685 | 1513.5699 | SP | Poorly Graded Sand | Silica | 0.61 | 0.72 | 0.67 | 0.73 | 1.21 | 1.02 | 0 | 64.6 | NA | 0.74 | 0.51 | NA | 2.65 | 0.00101 | EICP | Bacterial Extracted | PERCOLATION | 16 | 0.3 | 1 | SP | 0.3 | NA | Pure | Power | 0.7665 | Hoang | 2020 | Engineering Properties of Biocementation Coarse- and Fine-Grained Sand Catalyzed By Bacterial Cells and Bacterial Enzyme | 50 | 2 | NA
8.069 | 2366.9102 | SP | Poorly Graded Sand | Silica | 0.61 | 0.72 | 0.67 | 0.73 | 1.21 | 1.02 | 0 | 64.6 | NA | 0.74 | 0.51 | NA | 2.65 | 0.00101 | EICP | Bacterial Extracted | PERCOLATION | 16 | 0.3 | 1 | SP | 0.3 | NA | Pure | Power | 0.7665 | Hoang | 2020 | Engineering Properties of Biocementation Coarse- and Fine-Grained Sand Catalyzed By Bacterial Cells and Bacterial Enzyme | 50 | 2 | NA
1.8441 | 170.8544 | SP | Poorly Graded Sand | Silica | 0.26 | 0.36 | 0.314 | 0.39 | 1.46 | 0.97 | 0 | 64.4 | NA | 0.87 | 0.55 | NA | 2.65 | 0.00032 | EICP | Bacterial Extracted | PERCOLATION | NA | 0.3 | 1 | SP | 0.3 | NA | Pure | Power | 0.7665 | Hoang | 2020 | Engineering Properties of Biocementation Coarse- and Fine-Grained Sand Catalyzed By Bacterial Cells and Bacterial Enzyme | 50 | 2 | NA
2.2677 | 418.0905 | SP | Poorly Graded Sand | Silica | 0.26 | 0.36 | 0.314 | 0.39 | 1.46 | 0.97 | 0 | 64.4 | NA | 0.87 | 0.55 | NA | 2.65 | 0.00032 | EICP | Bacterial Extracted | PERCOLATION | NA | 0.3 | 1 | SP | 0.3 | NA | Pure | Power | 0.7665 | Hoang | 2020 | Engineering Properties of Biocementation Coarse- and Fine-Grained Sand Catalyzed By Bacterial Cells and Bacterial Enzyme | 50 | 2 | NA
2.3105 | 397.99 | SP | Poorly Graded Sand | Silica | 0.26 | 0.36 | 0.314 | 0.39 | 1.46 | 0.97 | 0 | 64.4 | NA | 0.87 | 0.55 | NA | 2.65 | 0.00032 | EICP | Bacterial Extracted | PERCOLATION | NA | 0.3 | 1 | SP | 0.3 | NA | Pure | Power | 0.7665 | Hoang | 2020 | Engineering Properties of Biocementation Coarse- and Fine-Grained Sand Catalyzed By Bacterial Cells and Bacterial Enzyme | 50 | 2 | NA
2.4474 | 381.9096 | SP | Poorly Graded Sand | Silica | 0.26 | 0.36 | 0.314 | 0.39 | 1.46 | 0.97 | 0 | 64.4 | NA | 0.87 | 0.55 | NA | 2.65 | 0.00032 | EICP | Bacterial Extracted | PERCOLATION | NA | 0.3 | 1 | SP | 0.3 | NA | Pure | Power | 0.7665 | Hoang | 2020 | Engineering Properties of Biocementation Coarse- and Fine-Grained Sand Catalyzed By Bacterial Cells and Bacterial Enzyme | 50 | 2 | NA
3.1919 | 524.6232 | SP | Poorly Graded Sand | Silica | 0.26 | 0.36 | 0.314 | 0.39 | 1.46 | 0.97 | 0 | 64.4 | NA | 0.87 | 0.55 | NA | 2.65 | 0.00032 | EICP | Bacterial Extracted | PERCOLATION | NA | 0.3 | 1 | SP | 0.3 | NA | Pure | Power | 0.7665 | Hoang | 2020 | Engineering Properties of Biocementation Coarse- and Fine-Grained Sand Catalyzed By Bacterial Cells and Bacterial Enzyme | 50 | 2 | NA
3.7011 | 532.6634 | SP | Poorly Graded Sand | Silica | 0.26 | 0.36 | 0.314 | 0.39 | 1.46 | 0.97 | 0 | 64.4 | NA | 0.87 | 0.55 | NA | 2.65 | 0.00032 | EICP | Bacterial Extracted | PERCOLATION | NA | 0.3 | 1 | SP | 0.3 | NA | Pure | Power | 0.7665 | Hoang | 2020 | Engineering Properties of Biocementation Coarse- and Fine-Grained Sand Catalyzed By Bacterial Cells and Bacterial Enzyme | 50 | 2 | NA
5.1901 | 693.4674 | SP | Poorly Graded Sand | Silica | 0.26 | 0.36 | 0.314 | 0.39 | 1.46 | 0.97 | 0 | 64.4 | NA | 0.87 | 0.55 | NA | 2.65 | 0.00032 | EICP | Bacterial Extracted | PERCOLATION | NA | 0.3 | 1 | SP | 0.3 | NA | Pure | Power | 0.7665 | Hoang | 2020 | Engineering Properties of Biocementation Coarse- and Fine-Grained Sand Catalyzed By Bacterial Cells and Bacterial Enzyme | 50 | 2 | NA
6.0501 | 818.0905 | SP | Poorly Graded Sand | Silica | 0.26 | 0.36 | 0.314 | 0.39 | 1.46 | 0.97 | 0 | 64.4 | NA | 0.87 | 0.55 | NA | 2.65 | 0.00032 | EICP | Bacterial Extracted | PERCOLATION | NA | 0.3 | 1 | SP | 0.3 | NA | Pure | Power | 0.7665 | Hoang | 2020 | Engineering Properties of Biocementation Coarse- and Fine-Grained Sand Catalyzed By Bacterial Cells and Bacterial Enzyme | 50 | 2 | NA
6.5165 | 882.4121 | SP | Poorly Graded Sand | Silica | 0.26 | 0.36 | 0.314 | 0.39 | 1.46 | 0.97 | 0 | 64.4 | NA | 0.87 | 0.55 | NA | 2.65 | 0.00032 | EICP | Bacterial Extracted | PERCOLATION | NA | 0.3 | 1 | SP | 0.3 | NA | Pure | Power | 0.7665 | Hoang | 2020 | Engineering Properties of Biocementation Coarse- and Fine-Grained Sand Catalyzed By Bacterial Cells and Bacterial Enzyme | 50 | 2 | NA
3 | 53.5948 | SP | Poorly Graded Sand | Silica | 0.25 | 0.72 | 0.44 | 0.98 | 3.92 | 0.7902 | 0 | 20 | NA | 0.74 | 0.43 | NA | NA | NA | EICP | Jack Bean | PERCOLATION | 2 | 1 | 1.5 | Jack Bean | 0.198 | NA | NFMD | Power | 0.7012 | Martin | 2021 | Mid-scale biocemented soil columns via enzyme-induced carbonate precipitation (EICP) | Varied | Varied | Varied
4.3 | 223.5294 | SP | Poorly Graded Sand | Silica | 0.25 | 0.72 | 0.44 | 0.98 | 3.92 | 0.7902 | 0 | 20 | NA | 0.74 | 0.43 | NA | NA | NA | EICP | Jack Bean | PERCOLATION | 3 | 1 | 1.5 | Jack Bean | 0.198 | NA | NFMD | Power | 0.7012 | Martin | 2021 | Mid-scale biocemented soil columns via enzyme-induced carbonate precipitation (EICP) | Varied | Varied | Varied
6.3 | 372.549 | SP | Poorly Graded Sand | Silica | 0.25 | 0.72 | 0.44 | 0.98 | 3.92 | 0.7902 | 0 | 20 | NA | 0.74 | 0.43 | NA | NA | NA | EICP | Jack Bean | PERCOLATION | 4 | 1 | 1.5 | Jack Bean | 0.198 | NA | NFMD | Power | 0.7012 | Martin | 2021 | Mid-scale biocemented soil columns via enzyme-induced carbonate precipitation (EICP) | Varied | Varied | Varied
4.1 | 100.6536 | SP | Poorly Graded Sand | Silica | 0.25 | 0.72 | 0.44 | 0.98 | 3.92 | 0.7902 | 0 | 20 | NA | 0.74 | 0.43 | NA | NA | NA | EICP | Jack Bean | PERCOLATION | 2 | 1.5 | 1.5 | Jack Bean | 0.297 | NA | NFMD | Power | 0.7012 | Martin | 2021 | Mid-scale biocemented soil columns via enzyme-induced carbonate precipitation (EICP) | Varied | Varied | Varied
5.4 | 662.7451 | SP | Poorly Graded Sand | Silica | 0.25 | 0.72 | 0.44 | 0.98 | 3.92 | 0.7902 | 0 | 20 | NA | 0.74 | 0.43 | NA | NA | NA | EICP | Jack Bean | PERCOLATION | 3 | 1.5 | 1.5 | Jack Bean | 0.297 | NA | NFMD | Power | 0.7012 | Martin | 2021 | Mid-scale biocemented soil columns via enzyme-induced carbonate precipitation (EICP) | Varied | Varied | Varied
6.9 | 792.1569 | SP | Poorly Graded Sand | Silica | 0.25 | 0.72 | 0.44 | 0.98 | 3.92 | 0.7902 | 0 | 20 | NA | 0.74 | 0.43 | NA | NA | NA | EICP | Jack Bean | PERCOLATION | 4 | 1.5 | 1.5 | Jack Bean | 0.297 | NA | NFMD | Power | 0.7012 | Martin | 2021 | Mid-scale biocemented soil columns via enzyme-induced carbonate precipitation (EICP) | Varied | Varied | Varied
2.9 | 1330 | SP | Ottawa Sand | Silica | 0.26 | 0.33 | 0.286 | 0.351 | 1.35 | 0.9 | NA | NA | NA | NA | NA | NA | NA | NA | EICP | Commercial | MIX-COMPACT | NA | 1 | 1.5 | Fisher Scientific | 0.407 | NA | Pure | Power | NA | Pandey | 2018 | Feasibility study of water based/polymer modified EICP for soil improvement involving recycled glass aggregate | 51 | Varied | 1
1.1459 | 116.1826 | SP | Poorly Graded Sand | Silica | 0.2 | 0.36 | 0.319 | 0.393 | 1.965 | 1.29 | 0 | NA | 1600 | NA | NA | 0 | 2.65 | NA | EICP | Commercial | MIX-COMPACT | NA | 1 | 1.5 | Jack Bean Meal | 0.135 | NA | NFMD | Power | 0.8424 | Arab | 2021 | One-Phase EICP Biotreatment of Sand Exposed to Various Environmental Conditions | 50 | 2 | 0.5
1.0653 | 188.7967 | SP | Poorly Graded Sand | Silica | 0.2 | 0.36 | 0.319 | 0.393 | 1.965 | 1.29 | 0 | NA | 1600 | NA | NA | 0 | 2.65 | NA | EICP | Commercial | MIX-COMPACT | NA | 1 | 1.5 | Jack Bean Meal | 0.135 | NA | NFMD | Power | 0.8424 | Arab | 2021 | One-Phase EICP Biotreatment of Sand Exposed to Various Environmental Conditions | 50 | 2 | 0.5
1.0883 | 210.5809 | SP | Poorly Graded Sand | Silica | 0.2 | 0.36 | 0.319 | 0.393 | 1.965 | 1.29 | 0 | NA | 1600 | NA | NA | 0 | 2.65 | NA | EICP | Commercial | MIX-COMPACT | NA | 1 | 1.5 | Jack Bean Meal | 0.135 | NA | NFMD | Power | 0.8424 | Arab | 2021 | One-Phase EICP Biotreatment of Sand Exposed to Various Environmental Conditions | 50 | 2 | 0.5
1.2035 | 239.6266 | SP | Poorly Graded Sand | Silica | 0.2 | 0.36 | 0.319 | 0.393 | 1.965 | 1.29 | 0 | NA | 1600 | NA | NA | 0 | 2.65 | NA | EICP | Commercial | MIX-COMPACT | NA | 1 | 1.5 | Jack Bean Meal | 0.135 | NA | NFMD | Power | 0.8424 | Arab | 2021 | One-Phase EICP Biotreatment of Sand Exposed to Various Environmental Conditions | 50 | 2 | 0.5
1.1286 | 275.9336 | SP | Poorly Graded Sand | Silica | 0.2 | 0.36 | 0.319 | 0.393 | 1.965 | 1.29 | 0 | NA | 1600 | NA | NA | 0 | 2.65 | NA | EICP | Commercial | MIX-COMPACT | NA | 1 | 1.5 | Jack Bean Meal | 0.135 | NA | NFMD | Power | 0.8424 | Arab | 2021 | One-Phase EICP Biotreatment of Sand Exposed to Various Environmental Conditions | 50 | 2 | 0.5
1.1977 | 268.6722 | SP | Poorly Graded Sand | Silica | 0.2 | 0.36 | 0.319 | 0.393 | 1.965 | 1.29 | 0 | NA | 1600 | NA | NA | 0 | 2.65 | NA | EICP | Commercial | MIX-COMPACT | NA | 1 | 1.5 | Jack Bean Meal | 0.135 | NA | NFMD | Power | 0.8424 | Arab | 2021 | One-Phase EICP Biotreatment of Sand Exposed to Various Environmental Conditions | 50 | 2 | 0.5
1.3244 | 308.61 | SP | Poorly Graded Sand | Silica | 0.2 | 0.36 | 0.319 | 0.393 | 1.965 | 1.29 | 0 | NA | 1600 | NA | NA | 0 | 2.65 | NA | EICP | Commercial | MIX-COMPACT | NA | 1 | 1.5 | Jack Bean Meal | 0.135 | NA | NFMD | Power | 0.8424 | Arab | 2021 | One-Phase EICP Biotreatment of Sand Exposed to Various Environmental Conditions | 50 | 2 | 0.5
1.2726 | 355.8091 | SP | Poorly Graded Sand | Silica | 0.2 | 0.36 | 0.319 | 0.393 | 1.965 | 1.29 | 0 | NA | 1600 | NA | NA | 0 | 2.65 | NA | EICP | Commercial | MIX-COMPACT | NA | 1 | 1.5 | Jack Bean Meal | 0.135 | NA | NFMD | Power | 0.8424 | Arab | 2021 | One-Phase EICP Biotreatment of Sand Exposed to Various Environmental Conditions | 50 | 2 | 0.5
2.0672 | 279.5643 | SP | Poorly Graded Sand | Silica | 0.2 | 0.36 | 0.319 | 0.393 | 1.965 | 1.29 | 0 | NA | 1600 | NA | NA | 0 | 2.65 | NA | EICP | Commercial | MIX-COMPACT | NA | 2 | 1.5 | Jack Bean Meal | 0.27 | NA | NFMD | Power | 0.8424 | Arab | 2021 | One-Phase EICP Biotreatment of Sand Exposed to Various Environmental Conditions | 50 | 2 | 0.5
2.1708 | 312.2407 | SP | Poorly Graded Sand | Silica | 0.2 | 0.36 | 0.319 | 0.393 | 1.965 | 1.29 | 0 | NA | 1600 | NA | NA | 0 | 2.65 | NA | EICP | Commercial | MIX-COMPACT | NA | 2 | 1.5 | Jack Bean Meal | 0.27 | NA | NFMD | Power | 0.8424 | Arab | 2021 | One-Phase EICP Biotreatment of Sand Exposed to Various Environmental Conditions | 50 | 2 | 0.5
2.2342 | 301.3485 | SP | Poorly Graded Sand | Silica | 0.2 | 0.36 | 0.319 | 0.393 | 1.965 | 1.29 | 0 | NA | 1600 | NA | NA | 0 | 2.65 | NA | EICP | Commercial | MIX-COMPACT | NA | 2 | 1.5 | Jack Bean Meal | 0.27 | NA | NFMD | Power | 0.8424 | Arab | 2021 | One-Phase EICP Biotreatment of Sand Exposed to Various Environmental Conditions | 50 | 2 | 0.5
2.3378 | 315.8714 | SP | Poorly Graded Sand | Silica | 0.2 | 0.36 | 0.319 | 0.393 | 1.965 | 1.29 | 0 | NA | 1600 | NA | NA | 0 | 2.65 | NA | EICP | Commercial | MIX-COMPACT | NA | 2 | 1.5 | Jack Bean Meal | 0.27 | NA | NFMD | Power | 0.8424 | Arab | 2021 | One-Phase EICP Biotreatment of Sand Exposed to Various Environmental Conditions | 50 | 2 | 0.5
2.4587 | 406.639 | SP | Poorly Graded Sand | Silica | 0.2 | 0.36 | 0.319 | 0.393 | 1.965 | 1.29 | 0 | NA | 1600 | NA | NA | 0 | 2.65 | NA | EICP | Commercial | MIX-COMPACT | NA | 2 | 1.5 | Jack Bean Meal | 0.27 | NA | NFMD | Power | 0.8424 | Arab | 2021 | One-Phase EICP Biotreatment of Sand Exposed to Various Environmental Conditions | 50 | 2 | 0.5
2.4415 | 435.6846 | SP | Poorly Graded Sand | Silica | 0.2 | 0.36 | 0.319 | 0.393 | 1.965 | 1.29 | 0 | NA | 1600 | NA | NA | 0 | 2.65 | NA | EICP | Commercial | MIX-COMPACT | NA | 2 | 1.5 | Jack Bean Meal | 0.27 | NA | NFMD | Power | 0.8424 | Arab | 2021 | One-Phase EICP Biotreatment of Sand Exposed to Various Environmental Conditions | 50 | 2 | 0.5
2.453 | 475.6224 | SP | Poorly Graded Sand | Silica | 0.2 | 0.36 | 0.319 | 0.393 | 1.965 | 1.29 | 0 | NA | 1600 | NA | NA | 0 | 2.65 | NA | EICP | Commercial | MIX-COMPACT | NA | 2 | 1.5 | Jack Bean Meal | 0.27 | NA | NFMD | Power | 0.8424 | Arab | 2021 | One-Phase EICP Biotreatment of Sand Exposed to Various Environmental Conditions | 50 | 2 | 0.5
2.4933 | 501.0373 | SP | Poorly Graded Sand | Silica | 0.2 | 0.36 | 0.319 | 0.393 | 1.965 | 1.29 | 0 | NA | 1600 | NA | NA | 0 | 2.65 | NA | EICP | Commercial | MIX-COMPACT | NA | 2 | 1.5 | Jack Bean Meal | 0.27 | NA | NFMD | Power | 0.8424 | Arab | 2021 | One-Phase EICP Biotreatment of Sand Exposed to Various Environmental Conditions | 50 | 2 | 0.5
3.2706 | 504.668 | SP | Poorly Graded Sand | Silica | 0.2 | 0.36 | 0.319 | 0.393 | 1.965 | 1.29 | 0 | NA | 1600 | NA | NA | 0 | 2.65 | NA | EICP | Commercial | MIX-COMPACT | NA | 3 | 1.5 | Jack Bean Meal | 0.405 | NA | NFMD | Power | 0.8424 | Arab | 2021 | One-Phase EICP Biotreatment of Sand Exposed to Various Environmental Conditions | 50 | 2 | 0.5
3.1612 | 508.2988 | SP | Poorly Graded Sand | Silica | 0.2 | 0.36 | 0.319 | 0.393 | 1.965 | 1.29 | 0 | NA | 1600 | NA | NA | 0 | 2.65 | NA | EICP | Commercial | MIX-COMPACT | NA | 3 | 1.5 | Jack Bean Meal | 0.405 | NA | NFMD | Power | 0.8424 | Arab | 2021 | One-Phase EICP Biotreatment of Sand Exposed to Various Environmental Conditions | 50 | 2 | 0.5
3.1036 | 809.6473 | SP | Poorly Graded Sand | Silica | 0.2 | 0.36 | 0.319 | 0.393 | 1.965 | 1.29 | 0 | NA | 1600 | NA | NA | 0 | 2.65 | NA | EICP | Commercial | MIX-COMPACT | NA | 3 | 1.5 | Jack Bean Meal | 0.405 | NA | NFMD | Power | 0.8424 | Arab | 2021 | One-Phase EICP Biotreatment of Sand Exposed to Various Environmental Conditions | 50 | 2 | 0.5
4.1401 | 1110.9959 | SP | Poorly Graded Sand | Silica | 0.2 | 0.36 | 0.319 | 0.393 | 1.965 | 1.29 | 0 | NA | 1600 | NA | NA | 0 | 2.65 | NA | EICP | Commercial | MIX-COMPACT | NA | 3 | 1.5 | Jack Bean Meal | 0.405 | NA | NFMD | Power | 0.8424 | Arab | 2021 | One-Phase EICP Biotreatment of Sand Exposed to Various Environmental Conditions | 50 | 2 | 0.5
4.1228 | 1089.2116 | SP | Poorly Graded Sand | Silica | 0.2 | 0.36 | 0.319 | 0.393 | 1.965 | 1.29 | 0 | NA | 1600 | NA | NA | 0 | 2.65 | NA | EICP | Commercial | MIX-COMPACT | NA | 3 | 1.5 | Jack Bean Meal | 0.405 | NA | NFMD | Power | 0.8424 | Arab | 2021 | One-Phase EICP Biotreatment of Sand Exposed to Various Environmental Conditions | 50 | 2 | 0.5
4.1286 | 1143.6722 | SP | Poorly Graded Sand | Silica | 0.2 | 0.36 | 0.319 | 0.393 | 1.965 | 1.29 | 0 | NA | 1600 | NA | NA | 0 | 2.65 | NA | EICP | Commercial | MIX-COMPACT | NA | 3 | 1.5 | Jack Bean Meal | 0.405 | NA | NFMD | Power | 0.8424 | Arab | 2021 | One-Phase EICP Biotreatment of Sand Exposed to Various Environmental Conditions | 50 | 2 | 0.5
4.2495 | 1274.3776 | SP | Poorly Graded Sand | Silica | 0.2 | 0.36 | 0.319 | 0.393 | 1.965 | 1.29 | 0 | NA | 1600 | NA | NA | 0 | 2.65 | NA | EICP | Commercial | MIX-COMPACT | NA | 3 | 1.5 | Jack Bean Meal | 0.405 | NA | NFMD | Power | 0.8424 | Arab | 2021 | One-Phase EICP Biotreatment of Sand Exposed to Various Environmental Conditions | 50 | 2 | 0.5
4.2322 | 1238.0705 | SP | Poorly Graded Sand | Silica | 0.2 | 0.36 | 0.319 | 0.393 | 1.965 | 1.29 | 0 | NA | 1600 | NA | NA | 0 | 2.65 | NA | EICP | Commercial | MIX-COMPACT | NA | 3 | 1.5 | Jack Bean Meal | 0.405 | NA | NFMD | Power | 0.8424 | Arab | 2021 | One-Phase EICP Biotreatment of Sand Exposed to Various Environmental Conditions | 50 | 2 | 0.5
4.1631 | 1292.5311 | SP | Poorly Graded Sand | Silica | 0.2 | 0.36 | 0.319 | 0.393 | 1.965 | 1.29 | 0 | NA | 1600 | NA | NA | 0 | 2.65 | NA | EICP | Commercial | MIX-COMPACT | NA | 3 | 1.5 | Jack Bean Meal | 0.405 | NA | NFMD | Power | 0.8424 | Arab | 2021 | One-Phase EICP Biotreatment of Sand Exposed to Various Environmental Conditions | 50 | 2 | 0.5
4.2898 | 1405.083 | SP | Poorly Graded Sand | Silica | 0.2 | 0.36 | 0.319 | 0.393 | 1.965 | 1.29 | 0 | NA | 1600 | NA | NA | 0 | 2.65 | NA | EICP | Commercial | MIX-COMPACT | NA | 3 | 1.5 | Jack Bean Meal | 0.405 | NA | NFMD | Power | 0.8424 | Arab | 2021 | One-Phase EICP Biotreatment of Sand Exposed to Various Environmental Conditions | 50 | 2 | 0.5
4.3417 | 1445.0207 | SP | Poorly Graded Sand | Silica | 0.2 | 0.36 | 0.319 | 0.393 | 1.965 | 1.29 | 0 | NA | 1600 | NA | NA | 0 | 2.65 | NA | EICP | Commercial | MIX-COMPACT | NA | 3 | 1.5 | Jack Bean Meal | 0.405 | NA | NFMD | Power | 0.8424 | Arab | 2021 | One-Phase EICP Biotreatment of Sand Exposed to Various Environmental Conditions | 50 | 2 | 0.5
4.3417 | 1543.0498 | SP | Poorly Graded Sand | Silica | 0.2 | 0.36 | 0.319 | 0.393 | 1.965 | 1.29 | 0 | NA | 1600 | NA | NA | 0 | 2.65 | NA | EICP | Commercial | MIX-COMPACT | NA | 3 | 1.5 | Jack Bean Meal | 0.405 | NA | NFMD | Power | 0.8424 | Arab | 2021 | One-Phase EICP Biotreatment of Sand Exposed to Various Environmental Conditions | 50 | 2 | 0.5
4.3762 | 1699.1701 | SP | Poorly Graded Sand | Silica | 0.2 | 0.36 | 0.319 | 0.393 | 1.965 | 1.29 | 0 | NA | 1600 | NA | NA | 0 | 2.65 | NA | EICP | Commercial | MIX-COMPACT | NA | 3 | 1.5 | Jack Bean Meal | 0.405 | NA | NFMD | Power | 0.8424 | Arab | 2021 | One-Phase EICP Biotreatment of Sand Exposed to Various Environmental Conditions | 50 | 2 | 0.5
4.4223 | 1742.7386 | SP | Poorly Graded Sand | Silica | 0.2 | 0.36 | 0.319 | 0.393 | 1.965 | 1.29 | 0 | NA | 1600 | NA | NA | 0 | 2.65 | NA | EICP | Commercial | MIX-COMPACT | NA | 3 | 1.5 | Jack Bean Meal | 0.405 | NA | NFMD | Power | 0.8424 | Arab | 2021 | One-Phase EICP Biotreatment of Sand Exposed to Various Environmental Conditions | 50 | 2 | 0.5
4.0653 | 1731.8465 | SP | Poorly Graded Sand | Silica | 0.2 | 0.36 | 0.319 | 0.393 | 1.965 | 1.29 | 0 | NA | 1600 | NA | NA | 0 | 2.65 | NA | EICP | Commercial | MIX-COMPACT | NA | 3 | 1.5 | Jack Bean Meal | 0.405 | NA | NFMD | Power | 0.8424 | Arab | 2021 | One-Phase EICP Biotreatment of Sand Exposed to Various Environmental Conditions | 50 | 2 | 0.5
4.3129 | 1931.5353 | SP | Poorly Graded Sand | Silica | 0.2 | 0.36 | 0.319 | 0.393 | 1.965 | 1.29 | 0 | NA | 1600 | NA | NA | 0 | 2.65 | NA | EICP | Commercial | MIX-COMPACT | NA | 3 | 1.5 | Jack Bean Meal | 0.405 | NA | NFMD | Power | 0.8424 | Arab | 2021 | One-Phase EICP Biotreatment of Sand Exposed to Various Environmental Conditions | 50 | 2 | 0.5
4.3359 | 2058.61 | SP | Poorly Graded Sand | Silica | 0.2 | 0.36 | 0.319 | 0.393 | 1.965 | 1.29 | 0 | NA | 1600 | NA | NA | 0 | 2.65 | NA | EICP | Commercial | MIX-COMPACT | NA | 3 | 1.5 | Jack Bean Meal | 0.405 | NA | NFMD | Power | 0.8424 | Arab | 2021 | One-Phase EICP Biotreatment of Sand Exposed to Various Environmental Conditions | 50 | 2 | 0.5
4.2207 | 2058.61 | SP | Poorly Graded Sand | Silica | 0.2 | 0.36 | 0.319 | 0.393 | 1.965 | 1.29 | 0 | NA | 1600 | NA | NA | 0 | 2.65 | NA | EICP | Commercial | MIX-COMPACT | NA | 3 | 1.5 | Jack Bean Meal | 0.405 | NA | NFMD | Power | 0.8424 | Arab | 2021 | One-Phase EICP Biotreatment of Sand Exposed to Various Environmental Conditions | 50 | 2 | 0.5
4.2841 | 2116.7012 | SP | Poorly Graded Sand | Silica | 0.2 | 0.36 | 0.319 | 0.393 | 1.965 | 1.29 | 0 | NA | 1600 | NA | NA | 0 | 2.65 | NA | EICP | Commercial | MIX-COMPACT | NA | 3 | 1.5 | Jack Bean Meal | 0.405 | NA | NFMD | Power | 0.8424 | Arab | 2021 | One-Phase EICP Biotreatment of Sand Exposed to Various Environmental Conditions | 50 | 2 | 0.5
4.5489 | 2610.4772 | SP | Poorly Graded Sand | Silica | 0.2 | 0.36 | 0.319 | 0.393 | 1.965 | 1.29 | 0 | NA | 1600 | NA | NA | 0 | 2.65 | NA | EICP | Commercial | MIX-COMPACT | NA | 3 | 1.5 | Jack Bean Meal | 0.405 | NA | NFMD | Power | 0.8424 | Arab | 2021 | One-Phase EICP Biotreatment of Sand Exposed to Various Environmental Conditions | 50 | 2 | 0.5
5.5912 | 2984.4398 | SP | Poorly Graded Sand | Silica | 0.2 | 0.36 | 0.319 | 0.393 | 1.965 | 1.29 | 0 | NA | 1600 | NA | NA | 0 | 2.65 | NA | EICP | Commercial | MIX-COMPACT | NA | 3 | 1.5 | Jack Bean Meal | 0.405 | NA | NFMD | Power | 0.8424 | Arab | 2021 | One-Phase EICP Biotreatment of Sand Exposed to Various Environmental Conditions | 50 | 2 | 0.5
4.3244 | 1412.3444 | SP | Poorly Graded Sand | Silica | 0.2 | 0.36 | 0.319 | 0.393 | 1.965 | 1.29 | 0 | NA | 1600 | NA | NA | 0 | 2.65 | NA | EICP | Commercial | MIX-COMPACT | NA | 3 | 1.5 | Jack Bean Meal | 0.405 | NA | NFMD | Power | 0.8424 | Arab | 2021 | One-Phase EICP Biotreatment of Sand Exposed to Various Environmental Conditions | 50 | 2 | 0.5
4.3762 | 1593.8797 | SP | Poorly Graded Sand | Silica | 0.2 | 0.36 | 0.319 | 0.393 | 1.965 | 1.29 | 0 | NA | 1600 | NA | NA | 0 | 2.65 | NA | EICP | Commercial | MIX-COMPACT | NA | 3 | 1.5 | Jack Bean Meal | 0.405 | NA | NFMD | Power | 0.8424 | Arab | 2021 | One-Phase EICP Biotreatment of Sand Exposed to Various Environmental Conditions | 50 | 2 | 0.5
4.4798 | 1604.7718 | SP | Poorly Graded Sand | Silica | 0.2 | 0.36 | 0.319 | 0.393 | 1.965 | 1.29 | 0 | NA | 1600 | NA | NA | 0 | 2.65 | NA | EICP | Commercial | MIX-COMPACT | NA | 3 | 1.5 | Jack Bean Meal | 0.405 | NA | NFMD | Power | 0.8424 | Arab | 2021 | One-Phase EICP Biotreatment of Sand Exposed to Various Environmental Conditions | 50 | 2 | 0.5
3.4203 | 806.0166 | SP | Poorly Graded Sand | Silica | 0.2 | 0.36 | 0.319 | 0.393 | 1.965 | 1.29 | 0 | NA | 1600 | NA | NA | 0 | 2.65 | NA | EICP | Commercial | MIX-COMPACT | NA | 3 | 1.5 | Jack Bean Meal | 0.405 | NA | NFMD | Power | 0.8424 | Arab | 2021 | One-Phase EICP Biotreatment of Sand Exposed to Various Environmental Conditions | 50 | 2 | 0.5
3.3225 | 824.1701 | SP | Poorly Graded Sand | Silica | 0.2 | 0.36 | 0.319 | 0.393 | 1.965 | 1.29 | 0 | NA | 1600 | NA | NA | 0 | 2.65 | NA | EICP | Commercial | MIX-COMPACT | NA | 3 | 1.5 | Jack Bean Meal | 0.405 | NA | NFMD | Power | 0.8424 | Arab | 2021 | One-Phase EICP Biotreatment of Sand Exposed to Various Environmental Conditions | 50 | 2 | 0.5
2.3608 | 377.5934 | SP | Poorly Graded Sand | Silica | 0.2 | 0.36 | 0.319 | 0.393 | 1.965 | 1.29 | 0 | NA | 1600 | NA | NA | 0 | 2.65 | NA | EICP | Commercial | MIX-COMPACT | NA | 3 | 1.5 | Jack Bean Meal | 0.405 | NA | NFMD | Power | 0.8424 | Arab | 2021 | One-Phase EICP Biotreatment of Sand Exposed to Various Environmental Conditions | 50 | 2 | 0.5
1.5487 | 745.8801 | SP | Ottawa 20/30 | Silica | 0.6 | 0.7 | NA | NA | NA | NA | 0 | 78 | NA | 0.74 | 0.5 | 20.86 | 2.65 | NA | EICP | Jack Bean | PERCOLATION | NA | 1 | 1.5 | Crude Extract in Chemical Solution | 0.39 | 7.7 | NFMD | Power | 0.058 | Khodadadi Tirkolaei | 2020 | Crude Urease Extract for Biocementation | 51 | 2 | 1.245
1.5805 | 630.5243 | SP | Ottawa 20/31 | Silica | 0.6 | 0.7 | NA | NA | NA | NA | 0 | 78 | NA | 0.74 | 0.5 | 20.86 | 2.65 | NA | EICP | Jack Bean | PERCOLATION | NA | 1 | 1.5 | Crude Extracts in Water | 0.39 | 7.7 | NFMD | Power | 0.058 | Khodadadi Tirkolaei | 2020 | Crude Urease Extract for Biocementation | 51 | 2 | 1.245
1.7172 | 996.2547 | SP | Ottawa 20/32 | Silica | 0.6 | 0.7 | NA | NA | NA | NA | 0 | 78 | NA | 0.74 | 0.5 | 20.86 | 2.65 | NA | EICP | Commercial | PERCOLATION | NA | 1 | 1.5 | Fisher Scientific | 0.39 | 7.7 | NFMD | Power | 0.058 | Khodadadi Tirkolaei | 2020 | Crude Urease Extract for Biocementation | 51 | 2 | 1.245
1.7172 | 188.764 | SP | Ottawa 20/33 | Silica | 0.6 | 0.7 | NA | NA | NA | NA | 0 | 78 | NA | 0.74 | 0.5 | 20.86 | 2.65 | NA | EICP | Commercial | PERCOLATION | NA | 1 | 1.5 | Sigma Aldrich High Activity | 0.39 | 7.7 | NFMD | Power | 0.058 | Khodadadi Tirkolaei | 2020 | Crude Urease Extract for Biocementation | 51 | 2 | 1.245
1.6592 | 294.9438 | SP | Ottawa 20/34 | Silica | 0.6 | 0.7 | NA | NA | NA | NA | 0 | 78 | NA | 0.74 | 0.5 | 20.86 | 2.65 | NA | EICP | Commercial | PERCOLATION | NA | 1 | 1.5 | Sigma Aldrich Low Activity | 0.39 | 7.7 | NFMD | Power | 0.058 | Khodadadi Tirkolaei | 2020 | Crude Urease Extract for Biocementation | 51 | 2 | 1.245
10.4423 | 376.1682 | SP | Poorly Graded Sand | Silica | 0.14 | 0.3 | 0.227 | 0.316 | 2.25 | 1.16 | 0 | 50 | NA | 0.799 | 0.474 | 25.734 | 2.645 | NA | EICP | Commercial | INJECTION | 2 | 1 | 1 | Kishida Chemical | 1.3356 | NA | Pure | Power | 0.7101 | Neupane | 2015 | Distribution of mineralized carbonate and its quantification method in enzyme mediated calcite precipitation technique | 35 | 70 | NA
11.0625 | 388.6293 | SP | Poorly Graded Sand | Silica | 0.14 | 0.3 | 0.227 | 0.316 | 2.25 | 1.16 | 0 | 50 | NA | 0.799 | 0.474 | 25.734 | 2.645 | NA | EICP | Commercial | INJECTION | 2 | 1 | 1 | Kishida Chemical | 1.3356 | NA | Pure | Power | 0.7101 | Neupane | 2015 | Distribution of mineralized carbonate and its quantification method in enzyme mediated calcite precipitation technique | 35 | 70 | NA
12.375 | 331.7757 | SP | Poorly Graded Sand | Silica | 0.14 | 0.3 | 0.227 | 0.316 | 2.25 | 1.16 | 0 | 50 | NA | 0.799 | 0.474 | 25.734 | 2.645 | NA | EICP | Commercial | INJECTION | 2 | 1 | 1 | Kishida Chemical | 1.3356 | NA | Pure | Power | 0.7101 | Neupane | 2015 | Distribution of mineralized carbonate and its quantification method in enzyme mediated calcite precipitation technique | 35 | 70 | NA
0.7 | 902 | SP | Ottawa20/30 | Silica | NA | 0.72 | NA | NA | NA | NA | NA | 82 | NA | 0.73 | 0.48 | 20.78 | NA | NA | EICP | Commercial | PERCOLATION | NA | 1 | 1.5 | Jack Bean | NA | NA | Pure | Power | 0.86 | Pasillas | 2018 | Viscosity-Enhanced EICP Treatment of Soil | 51 | 2 | 1.245
0.7 | 627 | SP | Ottawa20/30 | Silica | NA | 0.72 | NA | NA | NA | NA | NA | 81 | NA | 0.73 | 0.48 | 20.78 | NA | NA | EICP | Commercial | PERCOLATION | NA | 1 | 1.5 | Jack Bean | NA | NA | Pure | Power | 0.86 | Pasillas | 2018 | Viscosity-Enhanced EICP Treatment of Soil | 51 | 2 | 1.245
1.4 | 221 | SP | Ottawa F-85 | Silica | NA | 0.18 | NA | NA | NA | NA | NA | 76 | NA | 0.68 | 0.44 | 18.68 | NA | NA | EICP | Commercial | PERCOLATION | NA | 1 | 1.5 | Jack Bean | NA | NA | Pure | Power | 0.86 | Pasillas | 2018 | Viscosity-Enhanced EICP Treatment of Soil | 51 | 2 | 1.245
1 | 386 | SP | Ottawa F-85 | Silica | NA | 0.18 | NA | NA | NA | NA | NA | 78 | NA | 0.68 | 0.44 | 18.68 | NA | NA | EICP | Commercial | PERCOLATION | NA | 1 | 1.5 | Jack Bean | NA | NA | Pure | Power | 0.86 | Pasillas | 2018 | Viscosity-Enhanced EICP Treatment of Soil | 51 | 2 | 1.245
1.63 | 133 | SP | Ottawa20/30 | Silica | NA | 0.6 | NA | NA | 1.2 | NA | 0 | 76 | 1699.64 | 0.742 | 0.502 | 0 | 2.65 | NA | EICP | Commercial | MIX-COMPACT | NA | 1 | 1.5 | Jack Bean | 0.315 | NA | Pure | Power | 0.0781 | Almajed | 2019 | Enzyme Induced Biocementated sand with High strength at Low Carbonate Content | 51 | 2 | 1.245
0.98 | 158 | SP | Ottawa20/31 | Silica | NA | 0.6 | NA | NA | 1.2 | NA | 0 | 76 | 1699.64 | 0.742 | 0.502 | 0 | 2.65 | NA | EICP | Commercial | MIX-COMPACT | NA | 1 | 1.5 | Jack Bean | 0.315 | NA | Pure | Power | 0.0781 | Almajed | 2019 | Enzyme Induced Biocementated sand with High strength at Low Carbonate Content | 51 | 2 | 1.245
0.99 | 124 | SP | Ottawa20/32 | Silica | NA | 0.6 | NA | NA | 1.2 | NA | 0 | 76 | 1699.64 | 0.742 | 0.502 | 0 | 2.65 | NA | EICP | Commercial | MIX-COMPACT | NA | 1 | 1.5 | Jack Bean | 0.315 | NA | Pure | Power | 0.0781 | Almajed | 2019 | Enzyme Induced Biocementated sand with High strength at Low Carbonate Content | 51 | 2 | 1.245
0.82 | 1817 | SP | Ottawa20/33 | Silica | NA | 0.6 | NA | NA | 1.2 | NA | 0 | 76 | 1699.64 | 0.742 | 0.502 | 0 | 2.65 | NA | EICP | Commercial | MIX-COMPACT | NA | 1 | 1.5 | Jack Bean | 0.315 | NA | NFMD | Power | 0.7145 | Almajed | 2019 | Enzyme Induced Biocementated sand with High strength at Low Carbonate Content | 51 | 2 | 1.245
0.79 | 1654 | SP | Ottawa20/34 | Silica | NA | 0.6 | NA | NA | 1.2 | NA | 0 | 76 | 1699.64 | 0.742 | 0.502 | 0 | 2.65 | NA | EICP | Commercial | MIX-COMPACT | NA | 1 | 1.5 | Jack Bean | 0.315 | NA | NFMD | Power | 0.7145 | Almajed | 2019 | Enzyme Induced Biocementated sand with High strength at Low Carbonate Content | 51 | 2 | 1.245
1.17 | 1763 | SP | Ottawa20/35 | Silica | NA | 0.6 | NA | NA | 1.2 | NA | 0 | 76 | 1699.64 | 0.742 | 0.502 | 0 | 2.65 | NA | EICP | Commercial | MIX-COMPACT | NA | 1 | 1.5 | Jack Bean | 0.315 | NA | NFMD | Power | 0.7145 | Almajed | 2019 | Enzyme Induced Biocementated sand with High strength at Low Carbonate Content | 51 | 2 | 1.245
0.57 | 1000 | SP | Ottawa20/36 | Silica | NA | 0.6 | NA | NA | 1.2 | NA | 0 | 76 | 1699.64 | 0.742 | 0.502 | 0 | 2.65 | NA | EICP | Commercial | MIX-COMPACT | NA | 0.37 | 1.48 | Jack Bean | 0.08925 | NA | NFMD | Power | 0.7145 | Almajed | 2019 | Enzyme Induced Biocementated sand with High strength at Low Carbonate Content | 51 | 2 | 1.245
0.71 | 1396 | SP | Ottawa20/37 | Silica | NA | 0.6 | NA | NA | 1.2 | NA | 0 | 76 | 1699.64 | 0.742 | 0.502 | 0 | 2.65 | NA | EICP | Commercial | MIX-COMPACT | NA | 0.37 | 1.48 | Jack Bean | 0.08925 | NA | NFMD | Power | 0.7145 | Almajed | 2019 | Enzyme Induced Biocementated sand with High strength at Low Carbonate Content | 51 | 2 | 1.245
0.49 | 941 | SP | Ottawa20/38 | Silica | NA | 0.6 | NA | NA | 1.2 | NA | 0 | 76 | 1699.64 | 0.742 | 0.502 | 0 | 2.65 | NA | EICP | Commercial | MIX-COMPACT | NA | 0.37 | 1.48 | Jack Bean | 0.08925 | NA | NFMD | Power | 0.7145 | Almajed | 2019 | Enzyme Induced Biocementated sand with High strength at Low Carbonate Content | 51 | 2 | 1.245
1e-05 | 320 | SC | Clayey Sand | NA | 0.04 | 0.179 | 0.12 | 0.22 | 6.06 | 1.95 | 16.49 | NA | 1344.54 | NA | NA | 0.76 | 2.67 | NA | EICP | Soybeans | MIX-COMPACT | NA | 0 | 0 | Soybeans | 0 | NA | Pure | Power | 0.2184 | Lee and Kim | 2020 | An Experimental Study on Enzymatic-Induced Carbonate Precipitation Using Yellow Soybeans for Soil Stabilization | 50 | 2 | 1
1.42 | 488 | SC | Clayey Sand | NA | 0.04 | 0.179 | 0.12 | 0.22 | 6.06 | 1.95 | 16.49 | NA | 1344.54 | NA | NA | 0.81 | 2.67 | NA | EICP | Soybeans | MIX-COMPACT | NA | 0.75 | 1 | Soybeans | 13.72 | NA | Pure | Power | 0.2184 | Lee and Kim | 2020 | An Experimental Study on Enzymatic-Induced Carbonate Precipitation Using Yellow Soybeans for Soil Stabilization | 50 | 2 | 1
1.47 | 477 | SC | Clayey Sand | NA | 0.04 | 0.179 | 0.12 | 0.22 | 6.06 | 1.95 | 16.49 | NA | 1344.54 | NA | NA | 0.91 | 2.67 | NA | EICP | Soybeans | MIX-COMPACT | NA | 0.75 | 1 | Soybeans | 13.72 | NA | Pure | Power | 0.2184 | Lee and Kim | 2020 | An Experimental Study on Enzymatic-Induced Carbonate Precipitation Using Yellow Soybeans for Soil Stabilization | 50 | 2 | 1
1.65 | 564 | SC | Clayey Sand | NA | 0.04 | 0.179 | 0.12 | 0.22 | 6.06 | 1.95 | 16.49 | NA | 1344.54 | NA | NA | 0.86 | 2.67 | NA | EICP | Soybeans | MIX-COMPACT | NA | 0.75 | 1 | Soybeans | 13.72 | NA | Pure | Power | 0.2184 | Lee and Kim | 2020 | An Experimental Study on Enzymatic-Induced Carbonate Precipitation Using Yellow Soybeans for Soil Stabilization | 50 | 2 | 1
1.57 | 493 | SC | Clayey Sand | NA | 0.04 | 0.179 | 0.12 | 0.22 | 6.06 | 1.95 | 16.49 | NA | 1344.54 | NA | NA | 0.79 | 2.67 | NA | EICP | Soybeans | MIX-COMPACT | NA | 0.75 | 1 | Soybeans | 13.72 | NA | Pure | Power | 0.2184 | Lee and Kim | 2020 | An Experimental Study on Enzymatic-Induced Carbonate Precipitation Using Yellow Soybeans for Soil Stabilization | 50 | 2 | 1
2.89 | 699 | SC | Clayey Sand | NA | 0.04 | 0.179 | 0.12 | 0.22 | 6.06 | 1.95 | 16.49 | NA | 1344.54 | NA | NA | 0.81 | 2.67 | NA | EICP | Soybeans | MIX-COMPACT | NA | 1.5 | 1 | Soybeans | 13.72 | NA | Pure | Power | 0.2184 | Lee and Kim | 2020 | An Experimental Study on Enzymatic-Induced Carbonate Precipitation Using Yellow Soybeans for Soil Stabilization | 50 | 2 | 1
3.34 | 755 | SC | Clayey Sand | NA | 0.04 | 0.179 | 0.12 | 0.22 | 6.06 | 1.95 | 16.49 | NA | 1344.54 | NA | NA | 1 | 2.67 | NA | EICP | Soybeans | MIX-COMPACT | NA | 1.5 | 1 | Soybeans | 13.72 | NA | Pure | Power | 0.2184 | Lee and Kim | 2020 | An Experimental Study on Enzymatic-Induced Carbonate Precipitation Using Yellow Soybeans for Soil Stabilization | 50 | 2 | 1
3.31 | 826 | SC | Clayey Sand | NA | 0.04 | 0.179 | 0.12 | 0.22 | 6.06 | 1.95 | 16.49 | NA | 1344.54 | NA | NA | 0.79 | 2.67 | NA | EICP | Soybeans | MIX-COMPACT | NA | 1.5 | 1 | Soybeans | 13.72 | NA | Pure | Power | 0.2184 | Lee and Kim | 2020 | An Experimental Study on Enzymatic-Induced Carbonate Precipitation Using Yellow Soybeans for Soil Stabilization | 50 | 2 | 1
2.89 | 666 | SC | Clayey Sand | NA | 0.04 | 0.179 | 0.12 | 0.22 | 6.06 | 1.95 | 16.49 | NA | 1344.54 | NA | NA | 0.86 | 2.67 | NA | EICP | Soybeans | MIX-COMPACT | NA | 1.5 | 1 | Soybeans | 13.72 | NA | Pure | Power | 0.2184 | Lee and Kim | 2020 | An Experimental Study on Enzymatic-Induced Carbonate Precipitation Using Yellow Soybeans for Soil Stabilization | 50 | 2 | 1
3.02 | 699 | SC | Clayey Sand | NA | 0.04 | 0.179 | 0.12 | 0.22 | 6.06 | 1.95 | 16.49 | NA | 1344.54 | NA | NA | 1.04 | 2.67 | NA | EICP | Soybeans | MIX-COMPACT | NA | 1.5 | 1 | Soybeans | 27.447 | NA | Pure | Power | 0.2184 | Lee and Kim | 2020 | An Experimental Study on Enzymatic-Induced Carbonate Precipitation Using Yellow Soybeans for Soil Stabilization | 50 | 2 | 1
3.02 | 751 | SC | Clayey Sand | NA | 0.04 | 0.179 | 0.12 | 0.22 | 6.06 | 1.95 | 16.49 | NA | 1344.54 | NA | NA | 0.88 | 2.67 | NA | EICP | Soybeans | MIX-COMPACT | NA | 1.5 | 1 | Soybeans | 27.447 | NA | Pure | Power | 0.2184 | Lee and Kim | 2020 | An Experimental Study on Enzymatic-Induced Carbonate Precipitation Using Yellow Soybeans for Soil Stabilization | 50 | 2 | 1
2.41 | 649 | SC | Clayey Sand | NA | 0.04 | 0.179 | 0.12 | 0.22 | 6.06 | 1.95 | 16.49 | NA | 1344.54 | NA | NA | 0.86 | 2.67 | NA | EICP | Soybeans | MIX-COMPACT | NA | 1.5 | 1 | Soybeans | 27.447 | NA | Pure | Power | 0.2184 | Lee and Kim | 2020 | An Experimental Study on Enzymatic-Induced Carbonate Precipitation Using Yellow Soybeans for Soil Stabilization | 50 | 2 | 1
2.7 | 748 | SC | Clayey Sand | NA | 0.04 | 0.179 | 0.12 | 0.22 | 6.06 | 1.95 | 16.49 | NA | 1344.54 | NA | NA | 0.97 | 2.67 | NA | EICP | Soybeans | MIX-COMPACT | NA | 1.5 | 1 | Soybeans | 27.447 | NA | Pure | Power | 0.2184 | Lee and Kim | 2020 | An Experimental Study on Enzymatic-Induced Carbonate Precipitation Using Yellow Soybeans for Soil Stabilization | 50 | 2 | 1
4.87 | 273 | SC | Clayey Sand | NA | 0.04 | 0.179 | 0.12 | 0.22 | 6.06 | 1.95 | 16.49 | NA | 1344.54 | NA | NA | 8.78 | 2.67 | NA | EICP | Soybeans | MIX-COMPACT | NA | 3 | 1 | Soybeans | 27.447 | NA | Pure | Power | 0.2184 | Lee and Kim | 2020 | An Experimental Study on Enzymatic-Induced Carbonate Precipitation Using Yellow Soybeans for Soil Stabilization | 50 | 2 | 1
4.84 | 429 | SC | Clayey Sand | NA | 0.04 | 0.179 | 0.12 | 0.22 | 6.06 | 1.95 | 16.49 | NA | 1344.54 | NA | NA | 6.73 | 2.67 | NA | EICP | Soybeans | MIX-COMPACT | NA | 3 | 1 | Soybeans | 27.447 | NA | Pure | Power | 0.2184 | Lee and Kim | 2020 | An Experimental Study on Enzymatic-Induced Carbonate Precipitation Using Yellow Soybeans for Soil Stabilization | 50 | 2 | 1
4.77 | 735 | SC | Clayey Sand | NA | 0.04 | 0.179 | 0.12 | 0.22 | 6.06 | 1.95 | 16.49 | NA | 1344.54 | NA | NA | 3.25 | 2.67 | NA | EICP | Soybeans | MIX-COMPACT | NA | 3 | 1 | Soybeans | 27.447 | NA | Pure | Power | 0.2184 | Lee and Kim | 2020 | An Experimental Study on Enzymatic-Induced Carbonate Precipitation Using Yellow Soybeans for Soil Stabilization | 50 | 2 | 1
5.13 | 870 | SC | Clayey Sand | NA | 0.04 | 0.179 | 0.12 | 0.22 | 6.06 | 1.95 | 16.49 | NA | 1344.54 | NA | NA | 1.04 | 2.67 | NA | EICP | Soybeans | MIX-COMPACT | NA | 3 | 1 | Soybeans | 27.447 | NA | Pure | Power | 0.2184 | Lee and Kim | 2020 | An Experimental Study on Enzymatic-Induced Carbonate Precipitation Using Yellow Soybeans for Soil Stabilization | 50 | 2 | 1
0 | 30 | SP | Nakdong River Sand | Silica | 0.15 | 0.18 | 0.169 | 0.1905 | 1.27 | 1.01 | 0 | NA | 1550 | 1.171 | 0.839 | 2.78 | 2.637 | NA | EICP | Jack Bean Extracts | MIX-COMPACT | NA | 8.33 | 2.5 | Jack Bean Extracts | NA | NA | Pure | Power | 0.586 | Park | 2014 | Effect of Plant-Induced Calcite Precipitation on the Strength of Sand | 50 | 2 | 1
2.34 | 90 | SP | Nakdong River Sand | Silica | 0.15 | 0.18 | 0.169 | 0.1905 | 1.27 | 1.01 | 0 | NA | 1490 | 1.171 | 0.839 | 4.65 | 2.637 | NA | EICP | Jack Bean Extracts | MIX-COMPACT | NA | 1.66 | 0.5 | Jack Bean Extracts | NA | NA | Pure | Power | 0.586 | Park | 2014 | Effect of Plant-Induced Calcite Precipitation on the Strength of Sand | 50 | 2 | 1
6.37 | 160 | SP | Nakdong River Sand | Silica | 0.15 | 0.18 | 0.169 | 0.1905 | 1.27 | 1.01 | 0 | NA | 1460 | 1.171 | 0.839 | 2.66 | 2.637 | NA | EICP | Jack Bean Extracts | MIX-COMPACT | NA | 3.33 | 1 | Jack Bean Extracts | NA | NA | Pure | Power | 0.586 | Park | 2014 | Effect of Plant-Induced Calcite Precipitation on the Strength of Sand | 50 | 2 | 1
6.58 | 317 | SP | Nakdong River Sand | Silica | 0.15 | 0.18 | 0.169 | 0.1905 | 1.27 | 1.01 | 0 | NA | 1520 | 1.171 | 0.839 | 0.65 | 2.637 | NA | EICP | Jack Bean Extracts | MIX-COMPACT | NA | 8.33 | 2.5 | Jack Bean Extracts | NA | NA | Pure | Power | 0.586 | Park | 2014 | Effect of Plant-Induced Calcite Precipitation on the Strength of Sand | 50 | 2 | 1
0 | 89 | SP | Nakdong River Sand | Silica | 0.15 | 0.18 | 0.169 | 0.1905 | 1.27 | 1.01 | 0 | NA | 1560 | 1.171 | 0.839 | 1.75 | 2.637 | NA | EICP | Jack Bean Extracts | MIX-COMPACT | NA | 8.33 | 2.5 | Jack Bean Extracts | NA | NA | Calcium hydroxide | Power | 0.9868 | Park | 2014 | Effect of Plant-Induced Calcite Precipitation on the Strength of Sand | 50 | 2 | 1
3.44 | 129 | SP | Nakdong River Sand | Silica | 0.15 | 0.18 | 0.169 | 0.1905 | 1.27 | 1.01 | 0 | NA | 1490 | 1.171 | 0.839 | 0.27 | 2.637 | NA | EICP | Jack Bean Extracts | MIX-COMPACT | NA | 1.66 | 0.5 | Jack Bean Extracts | NA | NA | Calcium hydroxide | Power | 0.9868 | Park | 2014 | Effect of Plant-Induced Calcite Precipitation on the Strength of Sand | 50 | 2 | 1
4.02 | 197 | SP | Nakdong River Sand | Silica | 0.15 | 0.18 | 0.169 | 0.1905 | 1.27 | 1.01 | 0 | NA | 1480 | 1.171 | 0.839 | 0.29 | 2.637 | NA | EICP | Jack Bean Extracts | MIX-COMPACT | NA | 3.33 | 1 | Jack Bean Extracts | NA | NA | Calcium hydroxide | Power | 0.9868 | Park | 2014 | Effect of Plant-Induced Calcite Precipitation on the Strength of Sand | 50 | 2 | 1
4.52 | 244 | SP | Nakdong River Sand | Silica | 0.15 | 0.18 | 0.169 | 0.1905 | 1.27 | 1.01 | 0 | NA | 1470 | 1.171 | 0.839 | 0.37 | 2.637 | NA | EICP | Jack Bean Extracts | MIX-COMPACT | NA | 8.33 | 2.5 | Jack Bean Extracts | NA | NA | Calcium hydroxide | Power | 0.9868 | Park | 2014 | Effect of Plant-Induced Calcite Precipitation on the Strength of Sand | 50 | 2 | 1
0 | 68 | SP | Nakdong River Sand | Silica | 0.15 | 0.18 | 0.169 | 0.1905 | 1.27 | 1.01 | 0 | NA | 1510 | 1.171 | 0.839 | 1.86 | 2.637 | NA | EICP | Jack Bean Extracts | MIX-COMPACT | NA | 8.33 | 2.5 | Jack Bean Extracts | NA | NA | Calcium nitrate | Power | 0.793 | Park | 2014 | Effect of Plant-Induced Calcite Precipitation on the Strength of Sand | 50 | 2 | 1
2.91 | 104 | SP | Nakdong River Sand | Silica | 0.15 | 0.18 | 0.169 | 0.1905 | 1.27 | 1.01 | 0 | NA | 1400 | 1.171 | 0.839 | 0.57 | 2.637 | NA | EICP | Jack Bean Extracts | MIX-COMPACT | NA | 1.66 | 0.5 | Jack Bean Extracts | NA | NA | Calcium nitrate | Power | 0.793 | Park | 2014 | Effect of Plant-Induced Calcite Precipitation on the Strength of Sand | 50 | 2 | 1
3.5 | 209 | SP | Nakdong River Sand | Silica | 0.15 | 0.18 | 0.169 | 0.1905 | 1.27 | 1.01 | 0 | NA | 1440 | 1.171 | 0.839 | 0.32 | 2.637 | NA | EICP | Jack Bean Extracts | MIX-COMPACT | NA | 3.33 | 1 | Jack Bean Extracts | NA | NA | Calcium nitrate | Power | 0.793 | Park | 2014 | Effect of Plant-Induced Calcite Precipitation on the Strength of Sand | 50 | 2 | 1
4.72 | 253 | SP | Nakdong River Sand | Silica | 0.15 | 0.18 | 0.169 | 0.1905 | 1.27 | 1.01 | 0 | NA | 1480 | 1.171 | 0.839 | 0.58 | 2.637 | NA | EICP | Jack Bean Extracts | MIX-COMPACT | NA | 8.33 | 2.5 | Jack Bean Extracts | NA | NA | Calcium nitrate | Power | 0.793 | Park | 2014 | Effect of Plant-Induced Calcite Precipitation on the Strength of Sand | 50 | 2 | 1
1.1003 | 28.9721 | SP | Poorly Graded Sand | Silica | 0.154 | 0.288 | 0.228 | 0.316 | 1.55 | 1.7 | 0 | 50 | 1399.64 | 0.899 | 0.549 | NA | 2.653 | NA | EICP | Commercial | PERCOLATION | NA | 0.5 | 1 | Jack Bean | 0.9457 | NA | Pure | Power | 0.9805 | Putra | 2017 | Optimum Condition for the Application of Enzyme-Mediated Calcite Precipitation Technique as Soil Improvement Method | 50 | 100 | NA
2.1388 | 45.7058 | SP | Poorly Graded Sand | Silica | 0.154 | 0.288 | 0.228 | 0.316 | 1.55 | 1.7 | 0 | 50 | 1399.64 | 0.899 | 0.549 | NA | 2.653 | NA | EICP | Commercial | PERCOLATION | NA | 0.5 | 1 | Jack Bean | 0.9457 | NA | Pure | Power | 0.9805 | Putra | 2017 | Optimum Condition for the Application of Enzyme-Mediated Calcite Precipitation Technique as Soil Improvement Method | 50 | 100 | NA
3.0848 | 68.3923 | SP | Poorly Graded Sand | Silica | 0.154 | 0.288 | 0.228 | 0.316 | 1.55 | 1.7 | 0 | 50 | 1399.64 | 0.899 | 0.549 | NA | 2.653 | NA | EICP | Commercial | PERCOLATION | NA | 0.5 | 1 | Jack Bean | 0.9457 | NA | Pure | Power | 0.9805 | Putra | 2017 | Optimum Condition for the Application of Enzyme-Mediated Calcite Precipitation Technique as Soil Improvement Method | 50 | 100 | NA
4.6889 | 24.7237 | SP | Poorly Graded Sand | Silica | 0.154 | 0.288 | 0.228 | 0.316 | 1.55 | 1.7 | 0 | 50 | 1399.64 | 0.899 | 0.549 | NA | 2.653 | NA | EICP | Commercial | PERCOLATION | NA | 1 | 1 | Jack Bean | 1.4484 | NA | Pure | Power | 0.9906 | Putra | 2017 | Optimum Condition for the Application of Enzyme-Mediated Calcite Precipitation Technique as Soil Improvement Method | 50 | 100 | NA
7.3008 | 115.2638 | SP | Poorly Graded Sand | Silica | 0.154 | 0.288 | 0.228 | 0.316 | 1.55 | 1.7 | 0 | 50 | 1399.64 | 0.899 | 0.549 | NA | 2.653 | NA | EICP | Commercial | PERCOLATION | NA | 1 | 1 | Jack Bean | 1.4484 | NA | Pure | Power | 0.9906 | Putra | 2017 | Optimum Condition for the Application of Enzyme-Mediated Calcite Precipitation Technique as Soil Improvement Method | 50 | 100 | NA
9.5733 | 229.1473 | SP | Poorly Graded Sand | Silica | 0.154 | 0.288 | 0.228 | 0.316 | 1.55 | 1.7 | 0 | 50 | 1399.64 | 0.899 | 0.549 | NA | 2.653 | NA | EICP | Commercial | PERCOLATION | NA | 1 | 1 | Jack Bean | 1.4484 | NA | Pure | Power | 0.9906 | Putra | 2017 | Optimum Condition for the Application of Enzyme-Mediated Calcite Precipitation Technique as Soil Improvement Method | 50 | 100 | NA
1.21 | 99 | SP | Ottawa20/30 | Silica | 0.65 | 0.72 | NA | NA | NA | NA | 0 | 45 | 1622 | 0.742 | 0.502 | 0 | 2.65 | NA | EICP | Commercial | PERCOLATION | 4 | 1 | 0.67 | Jack Bean | 0.315 | NA | Pure | Power | 0.8451 | Almajed | 2018 | Baseline Investigation on Enzyme-Induced Calcium Carbonate Precipitation | 50 | 100 | 1.27
2.17 | 291 | SP | Ottawa20/30 | Silica | 0.65 | 0.72 | NA | NA | NA | NA | 0 | 45 | 1622 | 0.742 | 0.502 | 0 | 2.65 | NA | EICP | Commercial | PERCOLATION | 4 | 1 | 0.67 | Jack Bean | 0.315 | NA | Pure | Power | 0.8451 | Almajed | 2018 | Baseline Investigation on Enzyme-Induced Calcium Carbonate Precipitation | 50 | 100 | 1.27
3.05 | 430 | SP | Ottawa20/30 | Silica | 0.65 | 0.72 | NA | NA | NA | NA | 0 | 45 | 1622 | 0.742 | 0.502 | 0 | 2.65 | NA | EICP | Commercial | PERCOLATION | 4 | 1 | 0.67 | Jack Bean | 0.315 | NA | Pure | Power | 0.8451 | Almajed | 2018 | Baseline Investigation on Enzyme-Induced Calcium Carbonate Precipitation | 50 | 100 | 1.27
3.64 | 1268 | SP | Ottawa20/30 | Silica | 0.65 | 0.72 | NA | NA | NA | NA | 0 | 45 | 1622 | 0.742 | 0.502 | 0 | 2.65 | NA | EICP | Commercial | PERCOLATION | 4 | 1 | 0.67 | Jack Bean | 0.315 | NA | Pure | Power | 0.8451 | Almajed | 2018 | Baseline Investigation on Enzyme-Induced Calcium Carbonate Precipitation | 50 | 100 | 1.27
2.23 | 600 | SP | Poorly Graded Sand | Silica | 0.58 | 0.72 | NA | NA | NA | NA | 0 | 63.04 | NA | 0.74 | 0.51 | 0 | 2.65 | 0.00101 | EICP | Bacterial Extracted | PERCOLATION | 8 | 0.3 | 1 | SP | 0.27 | NA | Pure | Power | 0.092 | Hoang | 2019 | Sand and silty-sand soil stabilization using bacterial enzyme–induced calcite precipitation (BEICP) | 50 | 100 | 2
4.1 | 394 | SP-SM | Poorly Graded Silty Sand | Silica | 0.06 | 0.7 | NA | NA | NA | NA | 10 | NA | NA | NA | NA | 0 | NA | 0.000641 | EICP | Bacterial Extracted | PERCOLATION | 8 | 0.3 | 1 | SP | 0.27 | NA | Pure | Power | 0.422 | Hoang | 2019 | Sand and silty-sand soil stabilization using bacterial enzyme–induced calcite precipitation (BEICP) | 50 | 100 | 2
5.47 | 231 | SM | Silty Sand | Silica | 0.028 | 0.67 | NA | NA | NA | NA | 20 | NA | NA | NA | NA | 0 | NA | 0.000256 | EICP | Bacterial Extracted | PERCOLATION | 8 | 0.3 | 1 | SP | 0.27 | NA | Pure | Power | 0.71 | Hoang | 2019 | Sand and silty-sand soil stabilization using bacterial enzyme–induced calcite precipitation (BEICP) | 50 | 100 | 2
5.23 | 1340 | SP | Poorly Graded Sand | Silica | 0.58 | 0.72 | NA | NA | NA | NA | 0 | 63.04 | NA | 0.74 | 0.51 | 0 | 2.65 | 0.00101 | EICP | Bacterial Extracted | PERCOLATION | 12 | 0.3 | 1 | SP | 0.27 | NA | Pure | Power | 0.092 | Hoang | 2019 | Sand and silty-sand soil stabilization using bacterial enzyme–induced calcite precipitation (BEICP) | 50 | 100 | 2
11.74 | 972 | SP-SM | Poorly Graded Silty Sand | Silica | 0.06 | 0.7 | NA | NA | NA | NA | 10 | NA | NA | NA | NA | 0 | NA | 0.000641 | EICP | Bacterial Extracted | PERCOLATION | 12 | 0.3 | 1 | SP | 0.27 | NA | Pure | Power | 0.422 | Hoang | 2019 | Sand and silty-sand soil stabilization using bacterial enzyme–induced calcite precipitation (BEICP) | 50 | 100 | 2
12.87 | 711 | SM | Silty Sand | Silica | 0.028 | 0.67 | NA | NA | NA | NA | 20 | NA | NA | NA | NA | 0 | NA | 0.000256 | EICP | Bacterial Extracted | PERCOLATION | 12 | 0.3 | 1 | SP | 0.27 | NA | Pure | Power | 0.71 | Hoang | 2019 | Sand and silty-sand soil stabilization using bacterial enzyme–induced calcite precipitation (BEICP) | 50 | 100 | 2
7.12 | 1691 | SP | Poorly Graded Sand | Silica | 0.58 | 0.72 | NA | NA | NA | NA | 0 | 63.04 | NA | 0.74 | 0.51 | 0 | 2.65 | 0.00101 | EICP | Bacterial Extracted | PERCOLATION | 16 | 0.3 | 1 | SP | 0.27 | NA | Pure | Power | 0.092 | Hoang | 2019 | Sand and silty-sand soil stabilization using bacterial enzyme–induced calcite precipitation (BEICP) | 50 | 100 | 2
12.59 | 1118 | SP-SM | Poorly Graded Silty Sand | Silica | 0.06 | 0.7 | NA | NA | NA | NA | 10 | NA | NA | NA | NA | 0 | NA | 0.000641 | EICP | Bacterial Extracted | PERCOLATION | 16 | 0.3 | 1 | SP | 0.27 | NA | Pure | Power | 0.422 | Hoang | 2019 | Sand and silty-sand soil stabilization using bacterial enzyme–induced calcite precipitation (BEICP) | 50 | 100 | 2
13.15 | 842 | SM | Silty Sand | Silica | 0.028 | 0.67 | NA | NA | NA | NA | 20 | NA | NA | NA | NA | 0 | NA | 0.000256 | EICP | Bacterial Extracted | PERCOLATION | 16 | 0.3 | 1 | SP | 0.27 | NA | Pure | Power | 0.71 | Hoang | 2019 | Sand and silty-sand soil stabilization using bacterial enzyme–induced calcite precipitation (BEICP) | 50 | 100 | 2
5.69 | 742 | SP | Poorly Graded Sand | Silica | 0.58 | 0.72 | NA | NA | NA | NA | 0 | 63.04 | NA | 0.74 | 0.51 | 0 | 2.65 | 0.00101 | MICP | Augmented | PERCOLATION | 8 | 0.3 | 1 | SP | 0.27 | NA | Pure | Power | 0.092 | Hoang | 2019 | Sand and silty-sand soil stabilization using bacterial enzyme–induced calcite precipitation (BEICP) | 50 | 100 | 2
11.04 | 1662 | SP | Poorly Graded Sand | Silica | 0.58 | 0.72 | NA | NA | NA | NA | 0 | 63.04 | NA | 0.74 | 0.51 | 0 | 2.65 | 0.00101 | MICP | Augmented | PERCOLATION | 12 | 0.3 | 1 | SP | 0.27 | NA | Pure | Power | 0.092 | Hoang | 2019 | Sand and silty-sand soil stabilization using bacterial enzyme–induced calcite precipitation (BEICP) | 50 | 100 | 2
13.48 | 1960 | SP | Poorly Graded Sand | Silica | 0.58 | 0.72 | NA | NA | NA | NA | 0 | 63.04 | NA | 0.74 | 0.51 | 0 | 2.65 | 0.00101 | MICP | Augmented | PERCOLATION | 16 | 0.3 | 1 | SP | 0.27 | NA | Pure | Power | 0.092 | Hoang | 2019 | Sand and silty-sand soil stabilization using bacterial enzyme–induced calcite precipitation (BEICP) | 50 | 100 | 2
1.9601 | 138.1426 | SP | Poorly Graded Sand | Calcerous | 0.14 | 0.7 | 0.419 | 0.8988 | 6.42 | 1.4 | NA | 63.04 | 1359.82 | 0.74 | 0.51 | 0 | 2.7 | NA | EICP | Sword Jack Bean | PERCOLATION | 1 | 1 | 1.4925 | Sword Jack Bean | 0.1935 | 8.6 | Pure | Power | 0.9752 | Miftah | 2020 | Biocementation of Calcareous Beach Sand Using Enzymatic Calcium Carbonate Precipitation | 50 | 2 | 1
2.9817 | 229.2703 | SP | Poorly Graded Sand | Calcerous | 0.14 | 0.7 | 0.419 | 0.8988 | 6.42 | 1.4 | NA | 63.04 | 1359.82 | 0.74 | 0.51 | 0 | 2.7 | NA | EICP | Sword Jack Bean | PERCOLATION | 2 | 1 | 1.4925 | Sword Jack Bean | 0.1935 | 8.6 | Pure | Power | 0.9752 | Miftah | 2020 | Biocementation of Calcareous Beach Sand Using Enzymatic Calcium Carbonate Precipitation | 50 | 2 | 1
3.696 | 263.5158 | SP | Poorly Graded Sand | Calcerous | 0.14 | 0.7 | 0.419 | 0.8988 | 6.42 | 1.4 | NA | 63.04 | 1359.82 | 0.74 | 0.51 | 0 | 2.7 | NA | EICP | Sword Jack Bean | PERCOLATION | 3 | 1 | 1.4925 | Sword Jack Bean | 0.1935 | 8.6 | Pure | Power | 0.9752 | Miftah | 2020 | Biocementation of Calcareous Beach Sand Using Enzymatic Calcium Carbonate Precipitation | 50 | 2 | 1
1.9684 | 121.393 | SP | Poorly Graded Sand | Calcerous | 0.14 | 0.7 | 0.419 | 0.8988 | 6.42 | 1.4 | NA | 63.04 | 1359.82 | 0.74 | 0.51 | 0 | 2.7 | NA | EICP | Sword Jack Bean | PERCOLATION | 1 | 1 | 1.4925 | Sword Jack Bean | 0.1935 | 8.6 | Seawater Added | Power | 0.907 | Miftah | 2020 | Biocementation of Calcareous Beach Sand Using Enzymatic Calcium Carbonate Precipitation | 50 | 2 | 1
2.3671 | 188.0597 | SP | Poorly Graded Sand | Calcerous | 0.14 | 0.7 | 0.419 | 0.8988 | 6.42 | 1.4 | NA | 63.04 | 1359.82 | 0.74 | 0.51 | 0 | 2.7 | NA | EICP | Sword Jack Bean | PERCOLATION | 2 | 1 | 1.4925 | Sword Jack Bean | 0.1935 | 8.6 | Seawater Added | Power | 0.907 | Miftah | 2020 | Biocementation of Calcareous Beach Sand Using Enzymatic Calcium Carbonate Precipitation | 50 | 2 | 1
2.9817 | 225.3731 | SP | Poorly Graded Sand | Calcerous | 0.14 | 0.7 | 0.419 | 0.8988 | 6.42 | 1.4 | NA | 63.04 | 1359.82 | 0.74 | 0.51 | 0 | 2.7 | NA | EICP | Sword Jack Bean | PERCOLATION | 3 | 1 | 1.4925 | Sword Jack Bean | 0.1935 | 8.6 | Seawater Added | Power | 0.907 | Miftah | 2020 | Biocementation of Calcareous Beach Sand Using Enzymatic Calcium Carbonate Precipitation | 50 | 2 | 1
2.8 | 529 | SP | Ottawa20/30 | Silica | NA | 0.6 | NA | NA | 1.1 | NA | NA | NA | 1708.17 | NA | NA | NA | NA | NA | EICP | Commercial | MIX-COMPACT | 1 | 1.38 | 0.87 | Jack Bean | 0.0024 | 8.75 | NFMD | NA | NA | Kavazanjian and Hamdan | 2015 | Enzyme Induced Carbonate Precipitation (EICP) Columns for Ground Improvement | 51 | 2.98 | NA
4.3 | 391 | SP | F-60 | Silica | NA | 0.275 | NA | NA | 1.74 | NA | NA | NA | 1693.88 | NA | NA | NA | NA | NA | EICP | Commercial | MIX-COMPACT | 1 | 1.38 | 0.87 | Jack Bean | 0.0024 | 8.75 | NFMD | NA | NA | Kavazanjian and Hamdan | 2015 | Enzyme Induced Carbonate Precipitation (EICP) Columns for Ground Improvement | 51 | 2.98 | NA
11.7 | 1220 | SP | Adelaide Industrial Sand | Silica | 0.42 | 0.6 | 0.581 | 0.6 | 1.42 | 1.34 | 0 | 33 | 1338.38 | 1.13 | 0.67 | 0 | NA | NA | MICP | Augmented | INJECTION | 4 | 0.5 | 1 | SP | NA | NA | NH4Cl | Power | 0.9472 | Ahenkorah | 2020 | A comparison of mechanical responses for Microbial and Enzyme-induced cemented Sand | 50 | 2 | NA
5.13 | 550 | SP | Adelaide Industrial Sand | Silica | 0.42 | 0.6 | 0.581 | 0.6 | 1.42 | 1.34 | 0 | 33 | 1338.38 | 1.13 | 0.67 | 0 | NA | NA | EICP | Commercial | PERCOLATION | 4 | 0.5 | 1 | Jack Bean | 0.3 | NA | NH4CL+NFMD | Power | 1.9472 | Ahenkorah | 2020 | A comparison of mechanical responses for Microbial and Enzyme-induced cemented Sand | 50 | 2 | NA
14.64 | 2600 | SP | Adelaide Industrial Sand | Silica | 0.42 | 0.6 | 0.581 | 0.6 | 1.42 | 1.34 | 0 | 33 | 1338.38 | 1.13 | 0.67 | 0 | NA | NA | MICP | Augmented | INJECTION | 6 | 0.5 | 1 | SP | NA | NA | NH4Cl | Power | 2.9472 | Ahenkorah | 2020 | A comparison of mechanical responses for Microbial and Enzyme-induced cemented Sand | 50 | 2 | NA
8.55 | 1470 | SP | Adelaide Industrial Sand | Silica | 0.42 | 0.6 | 0.581 | 0.6 | 1.42 | 1.34 | 0 | 33 | 1338.38 | 1.13 | 0.67 | 0 | NA | NA | EICP | Commercial | PERCOLATION | 6 | 0.5 | 1 | Jack Bean | 0.3 | NA | NH4CL+NFMD | Power | 3.9472 | Ahenkorah | 2020 | A comparison of mechanical responses for Microbial and Enzyme-induced cemented Sand | 50 | 2 | NA
17.73 | 3280 | SP | Adelaide Industrial Sand | Silica | 0.42 | 0.6 | 0.581 | 0.6 | 1.42 | 1.34 | 0 | 33 | 1338.38 | 1.13 | 0.67 | 0 | NA | NA | MICP | Augmented | INJECTION | 8 | 0.5 | 1 | SP | NA | NA | NH4Cl | Power | 4.9472 | Ahenkorah | 2020 | A comparison of mechanical responses for Microbial and Enzyme-induced cemented Sand | 50 | 2 | NA
11.93 | 1890 | SP | Adelaide Industrial Sand | Silica | 0.42 | 0.6 | 0.581 | 0.6 | 1.42 | 1.34 | 0 | 33 | 1338.38 | 1.13 | 0.67 | 0 | NA | NA | EICP | Commercial | PERCOLATION | 8 | 0.5 | 1 | Jack Bean | 0.3 | NA | NH4CL+NFMD | Power | 5.9472 | Ahenkorah | 2020 | A comparison of mechanical responses for Microbial and Enzyme-induced cemented Sand | 50 | 2 | NA
25.63 | 6470 | SP | Adelaide Industrial Sand | Silica | 0.42 | 0.6 | 0.581 | 0.6 | 1.42 | 1.34 | 0 | 33 | 1338.38 | 1.13 | 0.67 | 0 | NA | NA | MICP | Augmented | INJECTION | 10 | 0.5 | 1 | SP | NA | NA | NH4Cl | Power | 6.9472 | Ahenkorah | 2020 | A comparison of mechanical responses for Microbial and Enzyme-induced cemented Sand | 50 | 2 | NA
17.03 | 4230 | SP | Adelaide Industrial Sand | Silica | 0.42 | 0.6 | 0.581 | 0.6 | 1.42 | 1.34 | 0 | 33 | 1338.38 | 1.13 | 0.67 | 0 | NA | NA | EICP | Commercial | PERCOLATION | 10 | 0.5 | 1 | Jack Bean | 0.3 | NA | NH4CL+NFMD | Power | 7.9472 | Ahenkorah | 2020 | A comparison of mechanical responses for Microbial and Enzyme-induced cemented Sand | 50 | 2 | NA
1.2051 | 18.4164 | SP | Poorly Graded Silica Sand | Silica | 0.15 | 0.29 | 0.229 | 0.317 | 2.11 | 1.1 | 0 | 50 | 1527.88 | 0.899 | 0.549 | 27.28 | 2.653 | NA | EICP | Commercial | PERCOLATION | 1 | 0.5 | 1.25 | Jack Bean Meal | 0.0885 | 8 | MgCl2 | Power | 0.9365 | Putra | 2016 | Effect of Magnesium as Substitute Material in Enzyme-Mediated Calcite Precipitation for Soil Improvement | 50 | 2 | NA
1.1906 | 15.2563 | SP | Poorly Graded Silica Sand | Silica | 0.15 | 0.29 | 0.229 | 0.317 | 2.11 | 1.1 | 0 | 50 | 1527.88 | 0.899 | 0.549 | 27.28 | 2.653 | NA | EICP | Commercial | PERCOLATION | 1 | 0.5 | 1.25 | Jack Bean Meal | 0.0885 | 8 | MgCl2 | Power | 0.9365 | Putra | 2016 | Effect of Magnesium as Substitute Material in Enzyme-Mediated Calcite Precipitation for Soil Improvement | 50 | 2 | NA
2.2297 | 33.1466 | SP | Poorly Graded Silica Sand | Silica | 0.15 | 0.29 | 0.229 | 0.317 | 2.11 | 1.1 | 0 | 50 | 1527.88 | 0.899 | 0.549 | 27.28 | 2.653 | NA | EICP | Commercial | PERCOLATION | 1 | 0.5 | 1.25 | Jack Bean Meal | 0.0885 | 8 | MgCl2 | Power | 0.9365 | Putra | 2016 | Effect of Magnesium as Substitute Material in Enzyme-Mediated Calcite Precipitation for Soil Improvement | 50 | 2 | NA
2.2081 | 28.8814 | SP | Poorly Graded Silica Sand | Silica | 0.15 | 0.29 | 0.229 | 0.317 | 2.11 | 1.1 | 0 | 50 | 1527.88 | 0.899 | 0.549 | 27.28 | 2.653 | NA | EICP | Commercial | PERCOLATION | 1 | 0.5 | 1.25 | Jack Bean Meal | 0.0885 | 8 | MgCl2 | Power | 0.9365 | Putra | 2016 | Effect of Magnesium as Substitute Material in Enzyme-Mediated Calcite Precipitation for Soil Improvement | 50 | 2 | NA
3.1389 | 44.6735 | SP | Poorly Graded Silica Sand | Silica | 0.15 | 0.29 | 0.229 | 0.317 | 2.11 | 1.1 | 0 | 50 | 1527.88 | 0.899 | 0.549 | 27.28 | 2.653 | NA | EICP | Commercial | PERCOLATION | 1 | 0.5 | 1.25 | Jack Bean Meal | 0.0885 | 8 | MgCl2 | Power | 0.9365 | Putra | 2016 | Effect of Magnesium as Substitute Material in Enzyme-Mediated Calcite Precipitation for Soil Improvement | 50 | 2 | NA
3.276 | 49.4218 | SP | Poorly Graded Silica Sand | Silica | 0.15 | 0.29 | 0.229 | 0.317 | 2.11 | 1.1 | 0 | 50 | 1527.88 | 0.899 | 0.549 | 27.28 | 2.653 | NA | EICP | Commercial | PERCOLATION | 1 | 0.5 | 1.25 | Jack Bean Meal | 0.0885 | 8 | MgCl2 | Power | 0.9365 | Putra | 2016 | Effect of Magnesium as Substitute Material in Enzyme-Mediated Calcite Precipitation for Soil Improvement | 50 | 2 | NA
4.2574 | 64.7986 | SP | Poorly Graded Silica Sand | Silica | 0.15 | 0.29 | 0.229 | 0.317 | 2.11 | 1.1 | 0 | 50 | 1527.88 | 0.899 | 0.549 | 27.28 | 2.653 | NA | EICP | Commercial | PERCOLATION | 1 | 0.5 | 1.25 | Jack Bean Meal | 0.0885 | 8 | MgCl2 | Power | 0.9365 | Putra | 2016 | Effect of Magnesium as Substitute Material in Enzyme-Mediated Calcite Precipitation for Soil Improvement | 50 | 2 | NA
4.2502 | 67.8431 | SP | Poorly Graded Silica Sand | Silica | 0.15 | 0.29 | 0.229 | 0.317 | 2.11 | 1.1 | 0 | 50 | 1527.88 | 0.899 | 0.549 | 27.28 | 2.653 | NA | EICP | Commercial | PERCOLATION | 1 | 0.5 | 1.25 | Jack Bean Meal | 0.0885 | 8 | MgCl2 | Power | 0.9365 | Putra | 2016 | Effect of Magnesium as Substitute Material in Enzyme-Mediated Calcite Precipitation for Soil Improvement | 50 | 2 | NA
5.9387 | 76.7969 | SP | Poorly Graded Silica Sand | Silica | 0.15 | 0.29 | 0.229 | 0.317 | 2.11 | 1.1 | 0 | 50 | 1527.88 | 0.899 | 0.549 | 27.28 | 2.653 | NA | EICP | Commercial | PERCOLATION | 1 | 0.5 | 1.25 | Jack Bean Meal | 0.0885 | 8 | MgCl2 | Power | 0.9365 | Putra | 2016 | Effect of Magnesium as Substitute Material in Enzyme-Mediated Calcite Precipitation for Soil Improvement | 50 | 2 | NA
6.0325 | 76.7969 | SP | Poorly Graded Silica Sand | Silica | 0.15 | 0.29 | 0.229 | 0.317 | 2.11 | 1.1 | 0 | 50 | 1527.88 | 0.899 | 0.549 | 27.28 | 2.653 | NA | EICP | Commercial | PERCOLATION | 1 | 0.5 | 1.25 | Jack Bean Meal | 0.0885 | 8 | MgCl2 | Power | 0.9365 | Putra | 2016 | Effect of Magnesium as Substitute Material in Enzyme-Mediated Calcite Precipitation for Soil Improvement | 50 | 2 | NA
8.6085 | 150.1311 | SP | Poorly Graded Silica Sand | Silica | 0.15 | 0.29 | 0.229 | 0.317 | 2.11 | 1.1 | 0 | 50 | 1527.88 | 0.899 | 0.549 | 27.28 | 2.653 | NA | EICP | Commercial | PERCOLATION | 1 | 0.5 | 1.25 | Jack Bean Meal | 0.0885 | 8 | MgCl2 | Power | 0.9365 | Putra | 2016 | Effect of Magnesium as Substitute Material in Enzyme-Mediated Calcite Precipitation for Soil Improvement | 50 | 2 | NA
8.5147 | 109.8696 | SP | Poorly Graded Silica Sand | Silica | 0.15 | 0.29 | 0.229 | 0.317 | 2.11 | 1.1 | 0 | 50 | 1527.88 | 0.899 | 0.549 | 27.28 | 2.653 | NA | EICP | Commercial | PERCOLATION | 1 | 0.5 | 1.25 | Jack Bean Meal | 0.0885 | 8 | MgCl2 | Power | 0.9365 | Putra | 2016 | Effect of Magnesium as Substitute Material in Enzyme-Mediated Calcite Precipitation for Soil Improvement | 50 | 2 | NA
5.8845 | 376.6816 | SP | Ottawa 20/30 | Silica | NA | 0.72 | NA | NA | 1.2 | NA | 0 | 57 | NA | 0.742 | 0.502 | 22.64 | 2.65 | NA | EICP | Bacteria Extracted Urease | PERCOLATION | 3 | 2 | 1 | Bacteria Extracted Urease | 1.56 | 8.8 | Pure | POWER | 0.11 | Lai | 2022 | Effect of pH on soil improvement using one-phase-low-pH MICP or EICP biocementation method | 50 | 2 | 1
6.2599 | 566.8161 | SP | Ottawa 20/31 | Silica | NA | 0.72 | NA | NA | 1.2 | NA | 0 | 57 | NA | 0.742 | 0.502 | 22.64 | 2.65 | NA | EICP | Bacteria Extracted Urease | PERCOLATION | 3 | 2 | 1 | Bacteria Extracted Urease | 1.56 | 8.8 | Pure | POWER | 0.11 | Lai | 2022 | Effect of pH on soil improvement using one-phase-low-pH MICP or EICP biocementation method | 50 | 2 | 1
5.8051 | 208.0717 | SP | Ottawa 20/32 | Silica | NA | 0.72 | NA | NA | 1.2 | NA | 0 | 57 | NA | 0.742 | 0.502 | 22.64 | 2.65 | NA | MICP | S. Pasteurii | PERCOLATION | 3 | 2 | 1 | S. Pasteurii | 0.48 | 8.8 | Pure | POWER | 0.11 | Lai | 2022 | Effect of pH on soil improvement using one-phase-low-pH MICP or EICP biocementation method | 50 | 2 | 1
5.704 | 312.1076 | SP | Ottawa 20/33 | Silica | NA | 0.72 | NA | NA | 1.2 | NA | 0 | 57 | NA | 0.742 | 0.502 | 22.64 | 2.65 | NA | MICP | S. Pasteurii | PERCOLATION | 3 | 2 | 1 | S. Pasteurii | 0.48 | 8.8 | Pure | POWER | 0.11 | Lai | 2022 | Effect of pH on soil improvement using one-phase-low-pH MICP or EICP biocementation method | 50 | 2 | 1
5.5235 | 319.2825 | SP | Ottawa 20/34 | Silica | NA | 0.72 | NA | NA | 1.2 | NA | 0 | 57 | NA | 0.742 | 0.502 | 22.64 | 2.65 | NA | MICP | S. Pasteurii | PERCOLATION | 3 | 2 | 1 | S. Pasteurii | 0.48 | 8.8 | Pure | POWER | 0.11 | Lai | 2022 | Effect of pH on soil improvement using one-phase-low-pH MICP or EICP biocementation method | 50 | 2 | 1
6.4188 | 1327.3543 | SP | Ottawa 20/35 | Silica | NA | 0.72 | NA | NA | 1.2 | NA | 0 | 57 | NA | 0.742 | 0.502 | 22.64 | 2.65 | NA | EICP | Bacteria Extracted Urease | PERCOLATION | 3 | 2 | 1 | Bacteria Extracted Urease | 1.56 | 7 | pH Controlled | POWER | 0.11 | Lai | 2022 | Effect of pH on soil improvement using one-phase-low-pH MICP or EICP biocementation method | 50 | 2 | 1
6.4116 | 1736.3229 | SP | Ottawa 20/36 | Silica | NA | 0.72 | NA | NA | 1.2 | NA | 0 | 57 | NA | 0.742 | 0.502 | 22.64 | 2.65 | NA | EICP | Bacteria Extracted Urease | PERCOLATION | 3 | 2 | 1 | Bacteria Extracted Urease | 1.56 | 7 | pH Controlled | POWER | 0.11 | Lai | 2022 | Effect of pH on soil improvement using one-phase-low-pH MICP or EICP biocementation method | 50 | 2 | 1
6.3249 | 1890.583 | SP | Ottawa 20/37 | Silica | NA | 0.72 | NA | NA | 1.2 | NA | 0 | 57 | NA | 0.742 | 0.502 | 22.64 | 2.65 | NA | EICP | Bacteria Extracted Urease | PERCOLATION | 3 | 2 | 1 | Bacteria Extracted Urease | 1.56 | 7 | pH Controlled | POWER | 0.11 | Lai | 2022 | Effect of pH on soil improvement using one-phase-low-pH MICP or EICP biocementation method | 50 | 2 | 1
5.1841 | 387.4439 | SP | Ottawa 20/38 | Silica | NA | 0.72 | NA | NA | 1.2 | NA | 0 | 57 | NA | 0.742 | 0.502 | 22.64 | 2.65 | NA | MICP | S. Pasteurii | PERCOLATION | 3 | 2 | 1 | S. Pasteurii | 0.48 | 7 | pH Controlled | POWER | 0.11 | Lai | 2022 | Effect of pH on soil improvement using one-phase-low-pH MICP or EICP biocementation method | 50 | 2 | 1
5.2419 | 505.8296 | SP | Ottawa 20/39 | Silica | NA | 0.72 | NA | NA | 1.2 | NA | 0 | 57 | NA | 0.742 | 0.502 | 22.64 | 2.65 | NA | MICP | S. Pasteurii | PERCOLATION | 3 | 2 | 1 | S. Pasteurii | 0.48 | 7 | pH Controlled | POWER | 0.11 | Lai | 2022 | Effect of pH on soil improvement using one-phase-low-pH MICP or EICP biocementation method | 50 | 2 | 1
5.0758 | 520.1794 | SP | Ottawa 20/40 | Silica | NA | 0.72 | NA | NA | 1.2 | NA | 0 | 57 | NA | 0.742 | 0.502 | 22.64 | 2.65 | NA | MICP | S. Pasteurii | PERCOLATION | 3 | 2 | 1 | S. Pasteurii | 0.48 | 7 | pH Controlled | POWER | 0.11 | Lai | 2022 | Effect of pH on soil improvement using one-phase-low-pH MICP or EICP biocementation method | 50 | 2 | 1
6.5704 | 1782.9596 | SP | Ottawa 20/41 | Silica | NA | 0.72 | NA | NA | 1.2 | NA | 0 | 57 | NA | 0.742 | 0.502 | 22.64 | 2.65 | NA | EICP | Bacteria Extracted Urease | PERCOLATION | 3 | 2 | 1 | Bacteria Extracted Urease | 1.56 | 6 | pH Controlled | POWER | 0.11 | Lai | 2022 | Effect of pH on soil improvement using one-phase-low-pH MICP or EICP biocementation method | 50 | 2 | 1
6.556 | 1897.7578 | SP | Ottawa 20/42 | Silica | NA | 0.72 | NA | NA | 1.2 | NA | 0 | 57 | NA | 0.742 | 0.502 | 22.64 | 2.65 | NA | EICP | Bacteria Extracted Urease | PERCOLATION | 3 | 2 | 1 | Bacteria Extracted Urease | 1.56 | 6 | pH Controlled | POWER | 0.11 | Lai | 2022 | Effect of pH on soil improvement using one-phase-low-pH MICP or EICP biocementation method | 50 | 2 | 1
6.7292 | 2324.6637 | SP | Ottawa 20/43 | Silica | NA | 0.72 | NA | NA | 1.2 | NA | 0 | 57 | NA | 0.742 | 0.502 | 22.64 | 2.65 | NA | EICP | Bacteria Extracted Urease | PERCOLATION | 3 | 2 | 1 | Bacteria Extracted Urease | 1.56 | 6 | pH Controlled | POWER | 0.11 | Lai | 2022 | Effect of pH on soil improvement using one-phase-low-pH MICP or EICP biocementation method | 50 | 2 | 1
6.6787 | 581.1659 | SP | Ottawa 20/44 | Silica | NA | 0.72 | NA | NA | 1.2 | NA | 0 | 57 | NA | 0.742 | 0.502 | 22.64 | 2.65 | NA | MICP | S. Pasteurii | PERCOLATION | 3 | 2 | 1 | S. Pasteurii | 0.48 | 6 | pH Controlled | POWER | 0.11 | Lai | 2022 | Effect of pH on soil improvement using one-phase-low-pH MICP or EICP biocementation method | 50 | 2 | 1
6.491 | 638.565 | SP | Ottawa 20/45 | Silica | NA | 0.72 | NA | NA | 1.2 | NA | 0 | 57 | NA | 0.742 | 0.502 | 22.64 | 2.65 | NA | MICP | S. Pasteurii | PERCOLATION | 3 | 2 | 1 | S. Pasteurii | 0.48 | 6 | pH Controlled | POWER | 0.11 | Lai | 2022 | Effect of pH on soil improvement using one-phase-low-pH MICP or EICP biocementation method | 50 | 2 | 1
6.4838 | 1104.9327 | SP | Ottawa 20/46 | Silica | NA | 0.72 | NA | NA | 1.2 | NA | 0 | 57 | NA | 0.742 | 0.502 | 22.64 | 2.65 | NA | MICP | S. Pasteurii | PERCOLATION | 3 | 2 | 1 | S. Pasteurii | 0.48 | 6 | pH Controlled | POWER | 0.11 | Lai | 2022 | Effect of pH on soil improvement using one-phase-low-pH MICP or EICP biocementation method | 50 | 2 | 1
6.5632 | 2396.4126 | SP | Ottawa 20/47 | Silica | NA | 0.72 | NA | NA | 1.2 | NA | 0 | 57 | NA | 0.742 | 0.502 | 22.64 | 2.65 | NA | EICP | Bacteria Extracted Urease | PERCOLATION | 3 | 2 | 1 | Bacteria Extracted Urease | 1.56 | 5.5 | pH Controlled | POWER | 0.11 | Lai | 2022 | Effect of pH on soil improvement using one-phase-low-pH MICP or EICP biocementation method | 50 | 2 | 1
6.3682 | 2278.0269 | SP | Ottawa 20/48 | Silica | NA | 0.72 | NA | NA | 1.2 | NA | 0 | 57 | NA | 0.742 | 0.502 | 22.64 | 2.65 | NA | EICP | Bacteria Extracted Urease | PERCOLATION | 3 | 2 | 1 | Bacteria Extracted Urease | 1.56 | 5.5 | pH Controlled | POWER | 0.11 | Lai | 2022 | Effect of pH on soil improvement using one-phase-low-pH MICP or EICP biocementation method | 50 | 2 | 1
6.4477 | 1919.2825 | SP | Ottawa 20/49 | Silica | NA | 0.72 | NA | NA | 1.2 | NA | 0 | 57 | NA | 0.742 | 0.502 | 22.64 | 2.65 | NA | EICP | Bacteria Extracted Urease | PERCOLATION | 3 | 2 | 1 | Bacteria Extracted Urease | 1.56 | 5.5 | pH Controlled | POWER | 0.11 | Lai | 2022 | Effect of pH on soil improvement using one-phase-low-pH MICP or EICP biocementation method | 50 | 2 | 1
6.657 | 620.6278 | SP | Ottawa 20/50 | Silica | NA | 0.72 | NA | NA | 1.2 | NA | 0 | 57 | NA | 0.742 | 0.502 | 22.64 | 2.65 | NA | MICP | S. Pasteurii | PERCOLATION | 3 | 2 | 1 | S. Pasteurii | 0.48 | 5.5 | pH Controlled | POWER | 0.11 | Lai | 2022 | Effect of pH on soil improvement using one-phase-low-pH MICP or EICP biocementation method | 50 | 2 | 1
6.8448 | 728.2511 | SP | Ottawa 20/51 | Silica | NA | 0.72 | NA | NA | 1.2 | NA | 0 | 57 | NA | 0.742 | 0.502 | 22.64 | 2.65 | NA | MICP | S. Pasteurii | PERCOLATION | 3 | 2 | 1 | S. Pasteurii | 0.48 | 5.5 | pH Controlled | POWER | 0.11 | Lai | 2022 | Effect of pH on soil improvement using one-phase-low-pH MICP or EICP biocementation method | 50 | 2 | 1
6.491 | 1036.7713 | SP | Ottawa 20/52 | Silica | NA | 0.72 | NA | NA | 1.2 | NA | 0 | 57 | NA | 0.742 | 0.502 | 22.64 | 2.65 | NA | MICP | S. Pasteurii | PERCOLATION | 3 | 2 | 1 | S. Pasteurii | 0.48 | 5.5 | pH Controlled | POWER | 0.11 | Lai | 2022 | Effect of pH on soil improvement using one-phase-low-pH MICP or EICP biocementation method | 50 | 2 | 1
6.1011 | 2471.7489 | SP | Ottawa 20/53 | Silica | NA | 0.72 | NA | NA | 1.2 | NA | 0 | 57 | NA | 0.742 | 0.502 | 22.64 | 2.65 | NA | EICP | Bacteria Extracted Urease | PERCOLATION | 3 | 2 | 1 | Bacteria Extracted Urease | 1.56 | 5 | pH Controlled | POWER | 0.11 | Lai | 2022 | Effect of pH on soil improvement using one-phase-low-pH MICP or EICP biocementation method | 50 | 2 | 1
5.8123 | 1922.87 | SP | Ottawa 20/54 | Silica | NA | 0.72 | NA | NA | 1.2 | NA | 0 | 57 | NA | 0.742 | 0.502 | 22.64 | 2.65 | NA | EICP | Bacteria Extracted Urease | PERCOLATION | 3 | 2 | 1 | Bacteria Extracted Urease | 1.56 | 5 | pH Controlled | POWER | 0.11 | Lai | 2022 | Effect of pH on soil improvement using one-phase-low-pH MICP or EICP biocementation method | 50 | 2 | 1
5.704 | 1729.148 | SP | Ottawa 20/55 | Silica | NA | 0.72 | NA | NA | 1.2 | NA | 0 | 57 | NA | 0.742 | 0.502 | 22.64 | 2.65 | NA | EICP | Bacteria Extracted Urease | PERCOLATION | 3 | 2 | 1 | Bacteria Extracted Urease | 1.56 | 5 | pH Controlled | POWER | 0.11 | Lai | 2022 | Effect of pH on soil improvement using one-phase-low-pH MICP or EICP biocementation method | 50 | 2 | 1
6.1155 | 617.0404 | SP | Ottawa 20/56 | Silica | NA | 0.72 | NA | NA | 1.2 | NA | 0 | 57 | NA | 0.742 | 0.502 | 22.64 | 2.65 | NA | MICP | S. Pasteurii | PERCOLATION | 3 | 2 | 1 | S. Pasteurii | 0.48 | 5 | pH Controlled | POWER | 0.11 | Lai | 2022 | Effect of pH on soil improvement using one-phase-low-pH MICP or EICP biocementation method | 50 | 2 | 1
6.3682 | 656.5022 | SP | Ottawa 20/57 | Silica | NA | 0.72 | NA | NA | 1.2 | NA | 0 | 57 | NA | 0.742 | 0.502 | 22.64 | 2.65 | NA | MICP | S. Pasteurii | PERCOLATION | 3 | 2 | 1 | S. Pasteurii | 0.48 | 5 | pH Controlled | POWER | 0.11 | Lai | 2022 | Effect of pH on soil improvement using one-phase-low-pH MICP or EICP biocementation method | 50 | 2 | 1
6.4621 | 534.5291 | SP | Ottawa 20/58 | Silica | NA | 0.72 | NA | NA | 1.2 | NA | 0 | 57 | NA | 0.742 | 0.502 | 22.64 | 2.65 | NA | MICP | S. Pasteurii | PERCOLATION | 3 | 2 | 1 | S. Pasteurii | 0.48 | 5 | pH Controlled | POWER | 0.11 | Lai | 2022 | Effect of pH on soil improvement using one-phase-low-pH MICP or EICP biocementation method | 50 | 2 | 1
6.6715 | 645.7399 | SP | Ottawa 20/59 | Silica | NA | 0.72 | NA | NA | 1.2 | NA | 0 | 57 | NA | 0.742 | 0.502 | 22.64 | 2.65 | NA | MICP | S. Pasteurii | PERCOLATION | 3 | 2 | 1 | S. Pasteurii | 0.48 | 4.5 | pH Controlled | POWER | 0.11 | Lai | 2022 | Effect of pH on soil improvement using one-phase-low-pH MICP or EICP biocementation method | 50 | 2 | 1
7.997 | 673.2537 | SP | NA | Silica | NA | 0.51 | NA | NA | NA | NA | 0 | 62.47 | NA | 1.211 | 0.694 | 33.2 | 2.56 | NA | EICP | Bacterial Urease | INJECTION | 3 | 1 | 1 | Bacterial Urease | 1.11 | 7.45 | pH controlled | POWER | 0.663 | Chen | 2025 | Modified one-phase-low-pH EICP method using low-pH cementation solution for soil biomineralization | 50 | 2 | 1
8.1213 | 565.2574 | SP | NA | Silica | NA | 0.51 | NA | NA | NA | NA | 0 | 62.47 | NA | 1.211 | 0.694 | 33.2 | 2.56 | NA | EICP | Bacterial Urease | INJECTION | 3 | 1 | 1 | Bacterial Urease | 1.11 | 7.45 | pH controlled | POWER | 0.663 | Chen | 2025 | Modified one-phase-low-pH EICP method using low-pH cementation solution for soil biomineralization | 50 | 2 | 1
8.2633 | 728.4007 | SP | NA | Silica | NA | 0.51 | NA | NA | NA | NA | 0 | 62.47 | NA | 1.211 | 0.694 | 33.2 | 2.56 | NA | EICP | Bacterial Urease | INJECTION | 3 | 1 | 1 | Bacterial Urease | 1.11 | 7.45 | pH controlled | POWER | 0.663 | Chen | 2025 | Modified one-phase-low-pH EICP method using low-pH cementation solution for soil biomineralization | 50 | 2 | 1
8.2811 | 755.9743 | SP | NA | Silica | NA | 0.51 | NA | NA | NA | NA | 0 | 62.47 | NA | 1.211 | 0.694 | 33.2 | 2.56 | NA | EICP | Bacterial Urease | INJECTION | 3 | 1 | 1 | Bacterial Urease | 1.11 | 4.5 | pH controlled | POWER | 0.663 | Chen | 2025 | Modified one-phase-low-pH EICP method using low-pH cementation solution for soil biomineralization | 50 | 2 | 1
8.3166 | 797.3346 | SP | NA | Silica | NA | 0.51 | NA | NA | NA | NA | 0 | 62.47 | NA | 1.211 | 0.694 | 33.2 | 2.56 | NA | EICP | Bacterial Urease | INJECTION | 3 | 1 | 1 | Bacterial Urease | 1.11 | 4.5 | pH controlled | POWER | 0.663 | Chen | 2025 | Modified one-phase-low-pH EICP method using low-pH cementation solution for soil biomineralization | 50 | 2 | 1
8.4142 | 836.3971 | SP | NA | Silica | NA | 0.51 | NA | NA | NA | NA | 0 | 62.47 | NA | 1.211 | 0.694 | 33.2 | 2.56 | NA | EICP | Bacterial Urease | INJECTION | 3 | 1 | 1 | Bacterial Urease | 1.11 | 4.5 | pH controlled | POWER | 0.663 | Chen | 2025 | Modified one-phase-low-pH EICP method using low-pH cementation solution for soil biomineralization | 50 | 2 | 1
7.1716 | 767.4632 | SP | NA | Silica | NA | 0.51 | NA | NA | NA | NA | 0 | 62.47 | NA | 1.211 | 0.694 | 33.2 | 2.56 | NA | EICP | Bacterial Urease | INJECTION | 3 | 1 | 1 | Bacterial Urease | 1.11 | 2 | pH controlled | POWER | 0.663 | Chen | 2025 | Modified one-phase-low-pH EICP method using low-pH cementation solution for soil biomineralization | 50 | 2 | 1
7.7574 | 815.7169 | SP | NA | Silica | NA | 0.51 | NA | NA | NA | NA | 0 | 62.47 | NA | 1.211 | 0.694 | 33.2 | 2.56 | NA | EICP | Bacterial Urease | INJECTION | 3 | 1 | 1 | Bacterial Urease | 1.11 | 2 | pH controlled | POWER | 0.663 | Chen | 2025 | Modified one-phase-low-pH EICP method using low-pH cementation solution for soil biomineralization | 50 | 2 | 1
7.6864 | 1123.6213 | SP | NA | Silica | NA | 0.51 | NA | NA | NA | NA | 0 | 62.47 | NA | 1.211 | 0.694 | 33.2 | 2.56 | NA | EICP | Bacterial Urease | INJECTION | 3 | 1 | 1 | Bacterial Urease | 1.11 | 2 | pH controlled | POWER | 0.663 | Chen | 2025 | Modified one-phase-low-pH EICP method using low-pH cementation solution for soil biomineralization | 50 | 2 | 1
7.3225 | 1029.4118 | SP | NA | Silica | NA | 0.51 | NA | NA | NA | NA | 0 | 62.47 | NA | 1.211 | 0.694 | 33.2 | 2.56 | NA | EICP | Bacterial Urease | INJECTION | 3 | 1 | 1 | Bacterial Urease | 1.11 | 1.75 | pH controlled | POWER | 0.663 | Chen | 2025 | Modified one-phase-low-pH EICP method using low-pH cementation solution for soil biomineralization | 50 | 2 | 1
7.5266 | 988.0515 | SP | NA | Silica | NA | 0.51 | NA | NA | NA | NA | 0 | 62.47 | NA | 1.211 | 0.694 | 33.2 | 2.56 | NA | EICP | Bacterial Urease | INJECTION | 3 | 1 | 1 | Bacterial Urease | 1.11 | 1.75 | pH controlled | POWER | 0.663 | Chen | 2025 | Modified one-phase-low-pH EICP method using low-pH cementation solution for soil biomineralization | 50 | 2 | 1
7.3225 | 905.3309 | SP | NA | Silica | NA | 0.51 | NA | NA | NA | NA | 0 | 62.47 | NA | 1.211 | 0.694 | 33.2 | 2.56 | NA | EICP | Bacterial Urease | INJECTION | 3 | 1 | 1 | Bacterial Urease | 1.11 | 1.75 | pH controlled | POWER | 0.663 | Chen | 2025 | Modified one-phase-low-pH EICP method using low-pH cementation solution for soil biomineralization | 50 | 2 | 1
6.2219 | 778.9522 | SP | NA | Silica | NA | 0.51 | NA | NA | NA | NA | 0 | 62.47 | NA | 1.211 | 0.694 | 33.2 | 2.56 | NA | EICP | Bacterial Urease | INJECTION | 3 | 1 | 1 | Bacterial Urease | 1.11 | 1.25 | pH controlled | POWER | 0.663 | Chen | 2025 | Modified one-phase-low-pH EICP method using low-pH cementation solution for soil biomineralization | 50 | 2 | 1
6.5414 | 588.2353 | SP | NA | Silica | NA | 0.51 | NA | NA | NA | NA | 0 | 62.47 | NA | 1.211 | 0.694 | 33.2 | 2.56 | NA | EICP | Bacterial Urease | INJECTION | 3 | 1 | 1 | Bacterial Urease | 1.11 | 1.25 | pH controlled | POWER | 0.663 | Chen | 2025 | Modified one-phase-low-pH EICP method using low-pH cementation solution for soil biomineralization | 50 | 2 | 1
6.6923 | 551.4706 | SP | NA | Silica | NA | 0.51 | NA | NA | NA | NA | 0 | 62.47 | NA | 1.211 | 0.694 | 33.2 | 2.56 | NA | EICP | Bacterial Urease | INJECTION | 3 | 1 | 1 | Bacterial Urease | 1.11 | 1.25 | pH controlled | POWER | 0.663 | Chen | 2025 | Modified one-phase-low-pH EICP method using low-pH cementation solution for soil biomineralization | 50 | 2 | 1
8.2811 | 567.5551 | SP | NA | Silica | NA | 0.51 | NA | NA | NA | NA | 0 | 62.47 | NA | 1.211 | 0.694 | 33.2 | 2.56 | NA | EICP | Bacterial Urease | INJECTION | 3 | 1 | 1 | Bacterial Urease | 1.11 | 6 | pH controlled | POWER | 0.663 | Chen | 2025 | Modified one-phase-low-pH EICP method using low-pH cementation solution for soil biomineralization | 50 | 2 | 1
8.1923 | 762.8676 | SP | NA | Silica | NA | 0.51 | NA | NA | NA | NA | 0 | 62.47 | NA | 1.211 | 0.694 | 33.2 | 2.56 | NA | EICP | Bacterial Urease | INJECTION | 3 | 1 | 1 | Bacterial Urease | 1.11 | 6 | pH controlled | POWER | 0.663 | Chen | 2025 | Modified one-phase-low-pH EICP method using low-pH cementation solution for soil biomineralization | 50 | 2 | 1
8.2811 | 806.5257 | SP | NA | Silica | NA | 0.51 | NA | NA | NA | NA | 0 | 62.47 | NA | 1.211 | 0.694 | 33.2 | 2.56 | NA | EICP | Bacterial Urease | INJECTION | 3 | 1 | 1 | Bacterial Urease | 1.11 | 6 | pH controlled | POWER | 0.663 | Chen | 2025 | Modified one-phase-low-pH EICP method using low-pH cementation solution for soil biomineralization | 50 | 2 | 1
8.6538 | 1107.5368 | SP | NA | Silica | NA | 0.51 | NA | NA | NA | NA | 0 | 62.47 | NA | 1.211 | 0.694 | 33.2 | 2.56 | NA | EICP | Bacterial Urease | INJECTION | 3 | 1 | 1 | Bacterial Urease | 1.11 | 3.5 | pH controlled | POWER | 0.663 | Chen | 2025 | Modified one-phase-low-pH EICP method using low-pH cementation solution for soil biomineralization | 50 | 2 | 1
8.6893 | 926.011 | SP | NA | Silica | NA | 0.51 | NA | NA | NA | NA | 0 | 62.47 | NA | 1.211 | 0.694 | 33.2 | 2.56 | NA | EICP | Bacterial Urease | INJECTION | 3 | 1 | 1 | Bacterial Urease | 1.11 | 3.5 | pH controlled | POWER | 0.663 | Chen | 2025 | Modified one-phase-low-pH EICP method using low-pH cementation solution for soil biomineralization | 50 | 2 | 1
7.7219 | 971.9669 | SP | NA | Silica | NA | 0.51 | NA | NA | NA | NA | 0 | 62.47 | NA | 1.211 | 0.694 | 33.2 | 2.56 | NA | EICP | Bacterial Urease | INJECTION | 3 | 1 | 1 | Bacterial Urease | 1.11 | 3.5 | pH controlled | POWER | 0.663 | Chen | 2025 | Modified one-phase-low-pH EICP method using low-pH cementation solution for soil biomineralization | 50 | 2 | 1
3.0269 | 393.0233 | SP | NA | Silica | NA | 0.51 | NA | NA | NA | NA | 0 | 62.47 | NA | 1.211 | 0.694 | 33.2 | 2.56 | NA | EICP | Bacterial Urease | INJECTION | 1 | 1 | 1 | Bacterial Urease | 1.11 | 2.5 | pH controlled | POWER | 0.663 | Chen | 2025 | Modified one-phase-low-pH EICP method using low-pH cementation solution for soil biomineralization | 50 | 2 | 1
2.7665 | 269.7674 | SP | NA | Silica | NA | 0.51 | NA | NA | NA | NA | 0 | 62.47 | NA | 1.211 | 0.694 | 33.2 | 2.56 | NA | EICP | Bacterial Urease | INJECTION | 1 | 1 | 1 | Bacterial Urease | 1.11 | 2.5 | pH controlled | POWER | 0.663 | Chen | 2025 | Modified one-phase-low-pH EICP method using low-pH cementation solution for soil biomineralization | 50 | 2 | 1
2.9731 | 213.9535 | SP | NA | Silica | NA | 0.51 | NA | NA | NA | NA | 0 | 62.47 | NA | 1.211 | 0.694 | 33.2 | 2.56 | NA | EICP | Bacterial Urease | INJECTION | 1 | 1 | 1 | Bacterial Urease | 1.11 | 2.5 | pH controlled | POWER | 0.663 | Chen | 2025 | Modified one-phase-low-pH EICP method using low-pH cementation solution for soil biomineralization | 50 | 2 | 1
5.3533 | 604.6512 | SP | NA | Silica | NA | 0.51 | NA | NA | NA | NA | 0 | 62.47 | NA | 1.211 | 0.694 | 33.2 | 2.56 | NA | EICP | Bacterial Urease | INJECTION | 2 | 1 | 1 | Bacterial Urease | 1.11 | 2.5 | pH controlled | POWER | 0.663 | Chen | 2025 | Modified one-phase-low-pH EICP method using low-pH cementation solution for soil biomineralization | 50 | 2 | 1
5.3713 | 497.6744 | SP | NA | Silica | NA | 0.51 | NA | NA | NA | NA | 0 | 62.47 | NA | 1.211 | 0.694 | 33.2 | 2.56 | NA | EICP | Bacterial Urease | INJECTION | 2 | 1 | 1 | Bacterial Urease | 1.11 | 2.5 | pH controlled | POWER | 0.663 | Chen | 2025 | Modified one-phase-low-pH EICP method using low-pH cementation solution for soil biomineralization | 50 | 2 | 1
5.9461 | 590.6977 | SP | NA | Silica | NA | 0.51 | NA | NA | NA | NA | 0 | 62.47 | NA | 1.211 | 0.694 | 33.2 | 2.56 | NA | EICP | Bacterial Urease | INJECTION | 2 | 1 | 1 | Bacterial Urease | 1.11 | 2.5 | pH controlled | POWER | 0.663 | Chen | 2025 | Modified one-phase-low-pH EICP method using low-pH cementation solution for soil biomineralization | 50 | 2 | 1
8.5778 | 925.5814 | SP | NA | Silica | NA | 0.51 | NA | NA | NA | NA | 0 | 62.47 | NA | 1.211 | 0.694 | 33.2 | 2.56 | NA | EICP | Bacterial Urease | INJECTION | 3 | 1 | 1 | Bacterial Urease | 1.11 | 2.5 | pH controlled | POWER | 0.663 | Chen | 2025 | Modified one-phase-low-pH EICP method using low-pH cementation solution for soil biomineralization | 50 | 2 | 1
8.8832 | 1220.9302 | SP | NA | Silica | NA | 0.51 | NA | NA | NA | NA | 0 | 62.47 | NA | 1.211 | 0.694 | 33.2 | 2.56 | NA | EICP | Bacterial Urease | INJECTION | 3 | 1 | 1 | Bacterial Urease | 1.11 | 2.5 | pH controlled | POWER | 0.663 | Chen | 2025 | Modified one-phase-low-pH EICP method using low-pH cementation solution for soil biomineralization | 50 | 2 | 1
8.7485 | 1253.4884 | SP | NA | Silica | NA | 0.51 | NA | NA | NA | NA | 0 | 62.47 | NA | 1.211 | 0.694 | 33.2 | 2.56 | NA | EICP | Bacterial Urease | INJECTION | 3 | 1 | 1 | Bacterial Urease | 1.11 | 2.5 | pH controlled | POWER | 0.663 | Chen | 2025 | Modified one-phase-low-pH EICP method using low-pH cementation solution for soil biomineralization | 50 | 2 | 1
10.3922 | 2320.9302 | SP | NA | Silica | NA | 0.51 | NA | NA | NA | NA | 0 | 62.47 | NA | 1.211 | 0.694 | 33.2 | 2.56 | NA | EICP | Bacterial Urease | INJECTION | 4 | 1 | 1 | Bacterial Urease | 1.11 | 2.5 | pH controlled | POWER | 0.663 | Chen | 2025 | Modified one-phase-low-pH EICP method using low-pH cementation solution for soil biomineralization | 50 | 2 | 1
10.9491 | 2127.907 | SP | NA | Silica | NA | 0.51 | NA | NA | NA | NA | 0 | 62.47 | NA | 1.211 | 0.694 | 33.2 | 2.56 | NA | EICP | Bacterial Urease | INJECTION | 4 | 1 | 1 | Bacterial Urease | 1.11 | 2.5 | pH controlled | POWER | 0.663 | Chen | 2025 | Modified one-phase-low-pH EICP method using low-pH cementation solution for soil biomineralization | 50 | 2 | 1
11.1826 | 2006.9767 | SP | NA | Silica | NA | 0.51 | NA | NA | NA | NA | 0 | 62.47 | NA | 1.211 | 0.694 | 33.2 | 2.56 | NA | EICP | Bacterial Urease | INJECTION | 4 | 1 | 1 | Bacterial Urease | 1.11 | 2.5 | pH controlled | POWER | 0.663 | Chen | 2025 | Modified one-phase-low-pH EICP method using low-pH cementation solution for soil biomineralization | 50 | 2 | 1
6.4793 | 790.4412 | SP | NA | Silica | NA | 0.51 | NA | NA | NA | NA | 0 | 62.47 | NA | 1.211 | 0.694 | 33.2 | 2.56 | NA | EICP | Bacterial Urease | INJECTION | 3 | 1 | 1 | Bacterial Urease | 1.11 | 1.5 | pH controlled | POWER | 0.663 | Chen | 2025 | Modified one-phase-low-pH EICP method using low-pH cementation solution for soil biomineralization | 50 | 2 | 1
6.7722 | 631.8934 | SP | NA | Silica | NA | 0.51 | NA | NA | NA | NA | 0 | 62.47 | NA | 1.211 | 0.694 | 33.2 | 2.56 | NA | EICP | Bacterial Urease | INJECTION | 3 | 1 | 1 | Bacterial Urease | 1.11 | 1.5 | pH controlled | POWER | 0.663 | Chen | 2025 | Modified one-phase-low-pH EICP method using low-pH cementation solution for soil biomineralization | 50 | 2 | 1
6.5503 | 546.875 | SP | NA | Silica | NA | 0.51 | NA | NA | NA | NA | 0 | 62.47 | NA | 1.211 | 0.694 | 33.2 | 2.56 | NA | EICP | Bacterial Urease | INJECTION | 3 | 1 | 1 | Bacterial Urease | 1.11 | 1.5 | pH controlled | POWER | 0.663 | Chen | 2025 | Modified one-phase-low-pH EICP method using low-pH cementation solution for soil biomineralization | 50 | 2 | 1
7.48 | 1930 | GP | Poorly Graded Gravel | Silica | 0.45 | 5.65 | 1.02 | 6.29 | 13.98 | 0.42 | 0.67 | NA | NA | NA | NA | 0 | NA | NA | EICP | Soybean Urease | PERCOLATION | 9 | 1 | 1 | Soy Bean | 0.106 | NA | Pure | POWER | 0.633 | Jiang | 2025 | Study on the mechanism and optimal proportioning test of pea gravel backfill behind TBM tunnel linings reinforced with enzyme-induced calcium carbonate precipitation (EICP) technology | 50 | 2 | 1
9.87 | 2390 | GP | Poorly Graded Gravel | Silica | 0.45 | 5.65 | 1.02 | 6.29 | 13.98 | 0.42 | 0.67 | NA | NA | NA | NA | 0 | NA | NA | EICP | Soybean Urease | PERCOLATION | 12 | 1 | 1 | Soy Bean | 1.106 | NA | Pure | POWER | 0.633 | Jiang | 2025 | Study on the mechanism and optimal proportioning test of pea gravel backfill behind TBM tunnel linings reinforced with enzyme-induced calcium carbonate precipitation (EICP) technology | 50 | 2 | 1
12.06 | 4130 | GP | Poorly Graded Gravel | Silica | 0.45 | 5.65 | 1.02 | 6.29 | 13.98 | 0.42 | 0.67 | NA | NA | NA | NA | 0 | NA | NA | EICP | Soybean Urease | PERCOLATION | 15 | 1 | 1 | Soy Bean | 2.106 | NA | Pure | POWER | 0.633 | Jiang | 2025 | Study on the mechanism and optimal proportioning test of pea gravel backfill behind TBM tunnel linings reinforced with enzyme-induced calcium carbonate precipitation (EICP) technology | 50 | 2 | 1
7.57 | 2040 | GP | Poorly Graded Gravel | Silica | 0.41 | 5.1 | 0.79 | 5.84 | 14.36 | 0.26 | 0.58 | NA | NA | NA | NA | 0 | NA | NA | EICP | Soybean Urease | PERCOLATION | 9 | 1 | 1 | Soy Bean | 3.106 | NA | Pure | POWER | 0.633 | Jiang | 2025 | Study on the mechanism and optimal proportioning test of pea gravel backfill behind TBM tunnel linings reinforced with enzyme-induced calcium carbonate precipitation (EICP) technology | 50 | 2 | 1
9.94 | 3020 | GP | Poorly Graded Gravel | Silica | 0.41 | 5.1 | 0.79 | 5.84 | 14.36 | 0.26 | 0.58 | NA | NA | NA | NA | 0 | NA | NA | EICP | Soybean Urease | PERCOLATION | 12 | 1 | 1 | Soy Bean | 4.106 | NA | Pure | POWER | 0.633 | Jiang | 2025 | Study on the mechanism and optimal proportioning test of pea gravel backfill behind TBM tunnel linings reinforced with enzyme-induced calcium carbonate precipitation (EICP) technology | 50 | 2 | 1
11.59 | 4180 | GP | Poorly Graded Gravel | Silica | 0.41 | 5.1 | 0.79 | 5.84 | 14.36 | 0.26 | 0.58 | NA | NA | NA | NA | 0 | NA | NA | EICP | Soybean Urease | PERCOLATION | 15 | 1 | 1 | Soy Bean | 5.106 | NA | Pure | POWER | 0.633 | Jiang | 2025 | Study on the mechanism and optimal proportioning test of pea gravel backfill behind TBM tunnel linings reinforced with enzyme-induced calcium carbonate precipitation (EICP) technology | 50 | 2 | 1
7.53 | 2790 | SP | Poorly Graded Sand | Silica | 0.39 | 1.2 | 0.69 | 5.43 | 14.02 | 0.23 | 0.52 | NA | NA | NA | NA | 0 | NA | NA | EICP | Soybean Urease | PERCOLATION | 9 | 1 | 1 | Soy Bean | 6.106 | NA | Pure | POWER | 0.633 | Jiang | 2025 | Study on the mechanism and optimal proportioning test of pea gravel backfill behind TBM tunnel linings reinforced with enzyme-induced calcium carbonate precipitation (EICP) technology | 50 | 2 | 1
9.83 | 4080 | SP | Poorly Graded Sand | Silica | 0.39 | 1.2 | 0.69 | 5.43 | 14.02 | 0.23 | 0.52 | NA | NA | NA | NA | 0 | NA | NA | EICP | Soybean Urease | PERCOLATION | 12 | 1 | 1 | Soy Bean | 7.106 | NA | Pure | POWER | 0.633 | Jiang | 2025 | Study on the mechanism and optimal proportioning test of pea gravel backfill behind TBM tunnel linings reinforced with enzyme-induced calcium carbonate precipitation (EICP) technology | 50 | 2 | 1
11.07 | 4240 | SP | Poorly Graded Sand | Silica | 0.39 | 1.2 | 0.69 | 5.43 | 14.02 | 0.23 | 0.52 | NA | NA | NA | NA | 0 | NA | NA | EICP | Soybean Urease | PERCOLATION | 15 | 1 | 1 | Soy Bean | 8.106 | NA | Pure | POWER | 0.633 | Jiang | 2025 | Study on the mechanism and optimal proportioning test of pea gravel backfill behind TBM tunnel linings reinforced with enzyme-induced calcium carbonate precipitation (EICP) technology | 50 | 2 | 1
7.56 | 2940 | SP | Poorly Graded Sand | Silica | 0.37 | 1.08 | 0.62 | 2.88 | 7.68 | 0.36 | 0.4 | NA | NA | NA | NA | 0 | NA | NA | EICP | Soybean Urease | PERCOLATION | 9 | 1 | 1 | Soy Bean | 9.106 | NA | Pure | POWER | 0.633 | Jiang | 2025 | Study on the mechanism and optimal proportioning test of pea gravel backfill behind TBM tunnel linings reinforced with enzyme-induced calcium carbonate precipitation (EICP) technology | 50 | 2 | 1
9.83 | 4160 | SP | Poorly Graded Sand | Silica | 0.37 | 1.08 | 0.62 | 2.88 | 7.68 | 0.36 | 0.4 | NA | NA | NA | NA | 0 | NA | NA | EICP | Soybean Urease | PERCOLATION | 12 | 1 | 1 | Soy Bean | 10.106 | NA | Pure | POWER | 0.633 | Jiang | 2025 | Study on the mechanism and optimal proportioning test of pea gravel backfill behind TBM tunnel linings reinforced with enzyme-induced calcium carbonate precipitation (EICP) technology | 50 | 2 | 1
11.03 | 4370 | SP | Poorly Graded Sand | Silica | 0.37 | 1.08 | 0.62 | 2.88 | 7.68 | 0.36 | 0.4 | NA | NA | NA | NA | 0 | NA | NA | EICP | Soybean Urease | PERCOLATION | 15 | 1 | 1 | Soy Bean | 11.106 | NA | Pure | POWER | 0.633 | Jiang | 2025 | Study on the mechanism and optimal proportioning test of pea gravel backfill behind TBM tunnel linings reinforced with enzyme-induced calcium carbonate precipitation (EICP) technology | 50 | 2 | 1
7.57 | 3060 | SP | Poorly Graded Sand | Silica | 0.37 | 0.98 | 0.59 | 1.2 | 3.27 | 0.79 | 0.43 | NA | NA | NA | NA | 0 | NA | NA | EICP | Soybean Urease | PERCOLATION | 9 | 1 | 1 | Soy Bean | 12.106 | NA | Pure | POWER | 0.633 | Jiang | 2025 | Study on the mechanism and optimal proportioning test of pea gravel backfill behind TBM tunnel linings reinforced with enzyme-induced calcium carbonate precipitation (EICP) technology | 50 | 2 | 1
10.05 | 4180 | SP | Poorly Graded Sand | Silica | 0.37 | 0.98 | 0.59 | 1.2 | 3.27 | 0.79 | 0.43 | NA | NA | NA | NA | 0 | NA | NA | EICP | Soybean Urease | PERCOLATION | 12 | 1 | 1 | Soy Bean | 13.106 | NA | Pure | POWER | 0.633 | Jiang | 2025 | Study on the mechanism and optimal proportioning test of pea gravel backfill behind TBM tunnel linings reinforced with enzyme-induced calcium carbonate precipitation (EICP) technology | 50 | 2 | 1
11.06 | 4440 | SP | Poorly Graded Sand | Silica | 0.37 | 0.98 | 0.59 | 1.2 | 3.27 | 0.79 | 0.43 | NA | NA | NA | NA | 0 | NA | NA | EICP | Soybean Urease | PERCOLATION | 15 | 1 | 1 | Soy Bean | 14.106 | NA | Pure | POWER | 0.633 | Jiang | 2025 | Study on the mechanism and optimal proportioning test of pea gravel backfill behind TBM tunnel linings reinforced with enzyme-induced calcium carbonate precipitation (EICP) technology | 50 | 2 | 1
0.5 | 77.2 | SP | ASTM C778-graded quartz sand | Silica | 0.23 | 0.36 | 0.319 | 0.4 | 1.74 | 1.11 | 0 | 45 | 1632 | 0.753 | 0.467 | 0 | 2.65 | 0.000833 | EICP | Sword Jack Bean | PERCOLATION | 1 | 0.5 | 1 | Sword Jack Bean | 0.4542 | NA | Pure | Power | 0.9521 | Liu | 2024 | Bio-reinforcement efficiency of enzyme-induced carbonate precipitation modified by sword bean crude urease combined with multiple enhancers on bio-cemented sand | 50 | 2 | NA
1 | 380.2 | SP | ASTM C778-graded quartz sand | Silica | 0.23 | 0.36 | 0.319 | 0.4 | 1.74 | 1.11 | 0 | 45 | 1632 | 0.753 | 0.467 | 0 | 2.65 | 0.000833 | EICP | Sword Jack Bean | PERCOLATION | 1 | 1 | 1 | Sword Jack Bean | 0.9084 | NA | Pure | Power | 1.9521 | Liu | 2024 | Bio-reinforcement efficiency of enzyme-induced carbonate precipitation modified by sword bean crude urease combined with multiple enhancers on bio-cemented sand | 50 | 2 | NA
1.5 | 561.1 | SP | ASTM C778-graded quartz sand | Silica | 0.23 | 0.36 | 0.319 | 0.4 | 1.74 | 1.11 | 0 | 45 | 1632 | 0.753 | 0.467 | 0 | 2.65 | 0.000833 | EICP | Sword Jack Bean | PERCOLATION | 1 | 1.5 | 1 | Sword Jack Bean | 1.3632 | NA | Pure | Power | 2.9521 | Liu | 2024 | Bio-reinforcement efficiency of enzyme-induced carbonate precipitation modified by sword bean crude urease combined with multiple enhancers on bio-cemented sand | 50 | 2 | NA
2 | 699.2 | SP | ASTM C778-graded quartz sand | Silica | 0.23 | 0.36 | 0.319 | 0.4 | 1.74 | 1.11 | 0 | 45 | 1632 | 0.753 | 0.467 | 0 | 2.65 | 0.000833 | EICP | Sword Jack Bean | PERCOLATION | 1 | 2 | 1 | Sword Jack Bean | 1.8168 | NA | Pure | Power | 3.9521 | Liu | 2024 | Bio-reinforcement efficiency of enzyme-induced carbonate precipitation modified by sword bean crude urease combined with multiple enhancers on bio-cemented sand | 50 | 2 | NA
2.5 | 1071.7 | SP | ASTM C778-graded quartz sand | Silica | 0.23 | 0.36 | 0.319 | 0.4 | 1.74 | 1.11 | 0 | 45 | 1632 | 0.753 | 0.467 | 0 | 2.65 | 0.000833 | EICP | Sword Jack Bean | PERCOLATION | 1 | 2.5 | 1 | Sword Jack Bean | 2.271 | NA | Pure | Power | 4.9521 | Liu | 2024 | Bio-reinforcement efficiency of enzyme-induced carbonate precipitation modified by sword bean crude urease combined with multiple enhancers on bio-cemented sand | 50 | 2 | NA
3 | 1823.7 | SP | ASTM C778-graded quartz sand | Silica | 0.23 | 0.36 | 0.319 | 0.4 | 1.74 | 1.11 | 0 | 45 | 1632 | 0.753 | 0.467 | 0 | 2.65 | 0.000833 | EICP | Sword Jack Bean | PERCOLATION | 1 | 3 | 1 | Sword Jack Bean | 2.7252 | NA | Pure | Power | 5.9521 | Liu | 2024 | Bio-reinforcement efficiency of enzyme-induced carbonate precipitation modified by sword bean crude urease combined with multiple enhancers on bio-cemented sand | 50 | 2 | NA
0.0001 | 170 | CH | Expansive Clay | NA | 0.0025 | 0.009 | 0.008 | 0.03 | 12 | 0.85 | 91 | NA | NA | NA | NA | NA | 2.77 | 1.55e-11 | EICP | Soybean | MIX-COMPACT | NA | 0 | 1 | Soybean | 0.9 | NA | Pure | Power | 0.9918 | Mehmood | 2025 | Experimental study on the engineering characteristics of expansive soil improved conjointly using enzyme induced carbonate precipitation and eggshell powder | 38 | 2 | 1.315
4.1 | 192 | CH | Expansive Clay | NA | 0.0025 | 0.009 | 0.008 | 0.03 | 12 | 0.85 | 91 | NA | NA | NA | NA | NA | 2.77 | 1.55e-11 | EICP | Soybean | MIX-COMPACT | NA | 0.5 | 1 | Soybean | 0.9 | NA | Pure | Power | 1.9918 | Mehmood | 2025 | Experimental study on the engineering characteristics of expansive soil improved conjointly using enzyme induced carbonate precipitation and eggshell powder | 38 | 2 | 1.315
5.19 | 193.97 | CH | Expansive Clay | NA | 0.0025 | 0.009 | 0.008 | 0.03 | 12 | 0.85 | 91 | NA | NA | NA | NA | NA | 2.77 | 1.55e-11 | EICP | Soybean | MIX-COMPACT | NA | 0.75 | 1 | Soybean | 0.9 | NA | Pure | Power | 2.9918 | Mehmood | 2025 | Experimental study on the engineering characteristics of expansive soil improved conjointly using enzyme induced carbonate precipitation and eggshell powder | 38 | 2 | 1.315
5.69 | 195 | CH | Expansive Clay | NA | 0.0025 | 0.009 | 0.008 | 0.03 | 12 | 0.85 | 91 | NA | NA | NA | NA | NA | 2.77 | 1.55e-11 | EICP | Soybean | MIX-COMPACT | NA | 1 | 1 | Soybean | 0.9 | NA | Pure | Power | 3.9918 | Mehmood | 2025 | Experimental study on the engineering characteristics of expansive soil improved conjointly using enzyme induced carbonate precipitation and eggshell powder | 38 | 2 | 1.315
6.1 | 195.5 | CH | Expansive Clay | NA | 0.0025 | 0.009 | 0.008 | 0.03 | 12 | 0.85 | 91 | NA | NA | NA | NA | NA | 2.77 | 1.55e-11 | EICP | Soybean | MIX-COMPACT | NA | 1.5 | 1 | Soybean | 0.9 | NA | Pure | Power | 4.9918 | Mehmood | 2025 | Experimental study on the engineering characteristics of expansive soil improved conjointly using enzyme induced carbonate precipitation and eggshell powder | 38 | 2 | 1.315
1.4272 | 127.8543 | SP | Tengger Desert Sand | NA | 0.123 | 0.167 | 0.15 | 0.175 | 1.73 | 1.04 | 0 | 45 | 1554.15 | 0.847 | 0.546 | 0 | 2.66 | NA | EICP | Soybean | PERCOLATION | 1 | 0.6 | 1 | Soybean | 0.3318 | NA | Pure | Power | 0.9887 | Liu | 2023 | Evaluation of enzyme-induced carbonate precipitation using crude soybean urease during soil percolation | 50 | 1.75 | 1.45
1.7963 | 183.0709 | SP | Tengger Desert Sand | NA | 0.123 | 0.167 | 0.15 | 0.175 | 1.73 | 1.04 | 0 | 45 | 1554.15 | 0.847 | 0.546 | 0 | 2.66 | NA | EICP | Soybean | PERCOLATION | 1 | 1 | 1 | Soybean | 0.3318 | NA | Pure | Power | 1.9887 | Liu | 2023 | Evaluation of enzyme-induced carbonate precipitation using crude soybean urease during soil percolation | 50 | 1.75 | 1.45
1.8701 | 186.9094 | SP | Tengger Desert Sand | NA | 0.123 | 0.167 | 0.15 | 0.175 | 1.73 | 1.04 | 0 | 45 | 1554.15 | 0.847 | 0.546 | 0 | 2.66 | NA | EICP | Soybean | PERCOLATION | 1 | 1.4 | 1 | Soybean | 0.3318 | NA | Pure | Power | 2.9887 | Liu | 2023 | Evaluation of enzyme-induced carbonate precipitation using crude soybean urease during soil percolation | 50 | 1.75 | 1.45
4.26 | 679.2879 | SM | Blessington quarry sand | Carbonate rich | NA | 0.11 | NA | NA | 6 | 2 | 29.73 |  |  | 0.93 | 0.67 | 0 | 2.68 | NA | MICP | STIMULATED | INJECTION | 10 | 0.35 | 1.4 | NA | NA | NA | NA | POWER | 0.016 | Shivaprakash | 2025 | Effect of natural carbonates on microbially induced calcite precipitation process | 76.2 | 2 | 1
5.2 | 577.4991 | SM | Blessington quarry sand | Carbonate rich | NA | 0.11 | NA | NA | 6 | 2 | 29.73 |  |  | 0.93 | 0.67 | 0 | 2.68 | NA | MICP | STIMULATED | INJECTION | 10 | 0.35 | 1.4 | NA | NA | NA | NA | POWER | 0.016 | Shivaprakash | 2025 | Effect of natural carbonates on microbially induced calcite precipitation process | 76.2 | 2 | 1
4.2851 | 402.4858 | SM | Blessington quarry sand | Carbonate rich | NA | 0.11 | NA | NA | 6 | 2 | 29.73 |  |  | 0.93 | 0.67 | 0 | 2.68 | NA | MICP | STIMULATED | INJECTION | 10 | 0.25 | 1 | NA | NA | NA | NA | POWER | 0.016 | Shivaprakash | 2025 | Effect of natural carbonates on microbially induced calcite precipitation process | 76.2 | 2 | 1
15.2268 | 211.8321 | SP | Poorly Graded sand | Calcareous | 0.138 | 0.302 | 0.215 | 0.344 | 2.18 | 0.92 | 0 | 40 | 1075.05 | 1.75 | 1.27 | 0 | 2.75 | 0.000445 | MICP | AUGMENTATION | INJECTION | 3 | 1 | 1 | SP | 0.096 | NA | Pure | POWER | 0.9678 | Liu | 2017 | Biocementation of calcareous sand using soluble calcium derived from calcareous sand | 40 | 2 | 1.25
21.396 | 563.9313 | SP | Poorly Graded sand | Calcareous | 0.138 | 0.302 | 0.215 | 0.344 | 2.18 | 0.92 | 0 | 40 | 1075.05 | 1.75 | 1.27 | 0 | 2.75 | 0.000445 | MICP | AUGMENTATION | INJECTION | 3 | 1 | 1 | SP | 0.096 | NA | Pure | POWER | 0.9678 | Liu | 2017 | Biocementation of calcareous sand using soluble calcium derived from calcareous sand | 40 | 2 | 1.25
27.8511 | 1067.7481 | SP | Poorly Graded sand | Calcareous | 0.138 | 0.302 | 0.215 | 0.344 | 2.18 | 0.92 | 0 | 40 | 1075.05 | 1.75 | 1.27 | 0 | 2.75 | 0.000445 | MICP | AUGMENTATION | INJECTION | 3 | 1 | 1 | SP | 0.096 | NA | Pure | POWER | 0.9678 | Liu | 2017 | Biocementation of calcareous sand using soluble calcium derived from calcareous sand | 40 | 2 | 1.25
32.2689 | 2301.5267 | SP | Poorly Graded sand | Calcareous | 0.138 | 0.302 | 0.215 | 0.344 | 2.18 | 0.92 | 0 | 40 | 1075.05 | 1.75 | 1.27 | 0 | 2.75 | 0.000445 | MICP | AUGMENTATION | INJECTION | 3 | 1 | 1 | SP | 0.096 | NA | Pure | POWER | 0.9678 | Liu | 2017 | Biocementation of calcareous sand using soluble calcium derived from calcareous sand | 40 | 2 | 1.25
17.1395 | 312.0229 | SP | Poorly Graded sand | Calcareous | 0.138 | 0.302 | 0.215 | 0.344 | 2.18 | 0.92 | 0 | 40 | 1075.05 | 1.75 | 1.27 | 0 | 2.75 | 0.000445 | MICP | AUGMENTATION | INJECTION | 3 | 1 | 1 | SP | 0.096 | NA | Soluble Carbonate from sand | POWER | 0.9678 | Liu | 2017 | Biocementation of calcareous sand using soluble calcium derived from calcareous sand | 40 | 2 | 1.25
24.0302 | 941.7939 | SP | Poorly Graded sand | Calcareous | 0.138 | 0.302 | 0.215 | 0.344 | 2.18 | 0.92 | 0 | 40 | 1075.05 | 1.75 | 1.27 | 0 | 2.75 | 0.000445 | MICP | AUGMENTATION | INJECTION | 3 | 1 | 1 | SP | 0.096 | NA | Soluble Carbonate from sand | POWER | 0.9678 | Liu | 2017 | Biocementation of calcareous sand using soluble calcium derived from calcareous sand | 40 | 2 | 1.25
29.2957 | 1468.5115 | SP | Poorly Graded sand | Calcareous | 0.138 | 0.302 | 0.215 | 0.344 | 2.18 | 0.92 | 0 | 40 | 1075.05 | 1.75 | 1.27 | 0 | 2.75 | 0.000445 | MICP | AUGMENTATION | INJECTION | 3 | 1 | 1 | SP | 0.096 | NA | Soluble Carbonate from sand | POWER | 0.9678 | Liu | 2017 | Biocementation of calcareous sand using soluble calcium derived from calcareous sand | 40 | 2 | 1.25
32.7403 | 2458.9695 | SP | Poorly Graded sand | Calcareous | 0.138 | 0.302 | 0.215 | 0.344 | 2.18 | 0.92 | 0 | 40 | 1075.05 | 1.75 | 1.27 | 0 | 2.75 | 0.000445 | MICP | AUGMENTATION | INJECTION | 3 | 1 | 1 | SP | 0.096 | NA | Soluble Carbonate from sand | POWER | 0.9678 | Liu | 2017 | Biocementation of calcareous sand using soluble calcium derived from calcareous sand | 40 | 2 | 1.25
15.98 | 1343 | SP | Poorly Graded Sand | Calcareous | 0.26 | 0.544 | 0.42 | 0.58 | 2.231 | 1.17 | 0 | 48 | 1355 | 1.244 | 0.811 | 0 | 2.76 | NA | MICP | AUGMENTATION | INJECTION | 4 | 0.5 | 1 | SP | 0.285 | NA | PURE | NA | NA | Zhao | 2021 | Effects of Different Types of Fibers on the Physical and Mechanical Properties of MICP-Treated Calcareous Sand | 39.1 | 2.05 | 1.25
11.3866 | 3515.7042 | SP | Poorly Graded Sand | Calcareous | 0.23 | 0.4 | 0.32 | 0.42 | 1.83 | 1.06 | 0 | 30 | 1311.1888 | 1.16 | 0.824 | 39.2296 | 2.7 | NA | MICP | AUGMENTATION | INJECTION | 6 | 1 | 1 | SP | 0.3822 | NA | Pure | POWER | 0.6765 | Chen | 2023 | Experimental study on permeability and strength characteristics ofMICP-treated calcareous sand | 40 | 2 | 1.25
13.4868 | 6433.6373 | SP | Poorly Graded Sand | Calcareous | 0.23 | 0.4 | 0.32 | 0.42 | 1.83 | 1.06 | 0 | 40 | 1332.9384 | 1.16 | 0.824 | 37.9852 | 2.7 | NA | MICP | AUGMENTATION | INJECTION | 6 | 1 | 1 | SP | 0.3822 | NA | Pure | POWER | 1.6765 | Chen | 2023 | Experimental study on permeability and strength characteristics ofMICP-treated calcareous sand | 40 | 2 | 1.25
16.5233 | 8581.5603 | SP | Poorly Graded Sand | Calcareous | 0.23 | 0.4 | 0.32 | 0.42 | 1.83 | 1.06 | 0 | 50 | 1355.4217 | 1.16 | 0.824 | 36.7407 | 2.7 | NA | MICP | AUGMENTATION | INJECTION | 6 | 1 | 1 | SP | 0.3822 | NA | Pure | POWER | 2.6765 | Chen | 2023 | Experimental study on permeability and strength characteristics ofMICP-treated calcareous sand | 40 | 2 | 1.25
17.4848 | 9027.3556 | SP | Poorly Graded Sand | Calcareous | 0.23 | 0.4 | 0.32 | 0.42 | 1.83 | 1.06 | 0 | 60 | 1378.6765 | 1.16 | 0.824 | 35.4963 | 2.7 | NA | MICP | AUGMENTATION | INJECTION | 6 | 1 | 1 | SP | 0.3822 | NA | Pure | POWER | 3.6765 | Chen | 2023 | Experimental study on permeability and strength characteristics ofMICP-treated calcareous sand | 40 | 2 | 1.25
19.1296 | 5643.3637 | SP | Poorly Graded Sand | Calcareous | 0.23 | 0.4 | 0.32 | 0.42 | 1.83 | 1.06 | 0 | 70 | 1402.7431 | 1.16 | 0.824 | 34.2519 | 2.7 | NA | MICP | AUGMENTATION | INJECTION | 6 | 1 | 1 | SP | 0.3822 | NA | Pure | POWER | 4.6765 | Chen | 2023 | Experimental study on permeability and strength characteristics ofMICP-treated calcareous sand | 40 | 2 | 1.25
20.7996 | 4083.08 | SP | Poorly Graded Sand | Calcareous | 0.23 | 0.4 | 0.32 | 0.42 | 1.83 | 1.06 | 0 | 80 | 1427.665 | 1.16 | 0.824 | 33.0074 | 2.7 | NA | MICP | AUGMENTATION | INJECTION | 6 | 1 | 1 | SP | 0.3822 | NA | Pure | POWER | 5.6765 | Chen | 2023 | Experimental study on permeability and strength characteristics ofMICP-treated calcareous sand | 40 | 2 | 1.25
6.4833 | 736.8421 | SP | Poorly Graded Sand | Calcareous | 0.23 | 0.4 | 0.32 | 0.42 | 1.83 | 1.06 | 0 | 50 | 1355.4217 | 1.16 | 0.824 | 36.7407 | 2.7 | NA | MICP | AUGMENTATION | INJECTION | 6 | 0.25 | 1 | SP | 0.3822 | NA | Pure | POWER | 6.6765 | Chen | 2023 | Experimental study on permeability and strength characteristics ofMICP-treated calcareous sand | 40 | 2 | 1.25
9.0909 | 1492.823 | SP | Poorly Graded Sand | Calcareous | 0.23 | 0.4 | 0.32 | 0.42 | 1.83 | 1.06 | 0 | 50 | 1355.4217 | 1.16 | 0.824 | 36.7407 | 2.7 | NA | MICP | AUGMENTATION | INJECTION | 6 | 0.5 | 1 | SP | 0.3822 | NA | Pure | POWER | 7.6765 | Chen | 2023 | Experimental study on permeability and strength characteristics ofMICP-treated calcareous sand | 40 | 2 | 1.25
12.512 | 5732.0574 | SP | Poorly Graded Sand | Calcareous | 0.23 | 0.4 | 0.32 | 0.42 | 1.83 | 1.06 | 0 | 50 | 1355.4217 | 1.16 | 0.824 | 36.7407 | 2.7 | NA | MICP | AUGMENTATION | INJECTION | 6 | 0.75 | 1 | SP | 0.3822 | NA | Pure | POWER | 8.6765 | Chen | 2023 | Experimental study on permeability and strength characteristics ofMICP-treated calcareous sand | 40 | 2 | 1.25
16.5072 | 8593.3014 | SP | Poorly Graded Sand | Calcareous | 0.23 | 0.4 | 0.32 | 0.42 | 1.83 | 1.06 | 0 | 50 | 1355.4217 | 1.16 | 0.824 | 36.7407 | 2.7 | NA | MICP | AUGMENTATION | INJECTION | 6 | 1 | 1 | SP | 0.3822 | NA | Pure | POWER | 9.6765 | Chen | 2023 | Experimental study on permeability and strength characteristics ofMICP-treated calcareous sand | 40 | 2 | 1.25
17.512 | 6220.0957 | SP | Poorly Graded Sand | Calcareous | 0.23 | 0.4 | 0.32 | 0.42 | 1.83 | 1.06 | 0 | 50 | 1355.4217 | 1.16 | 0.824 | 36.7407 | 2.7 | NA | MICP | AUGMENTATION | INJECTION | 6 | 1.25 | 1 | SP | 0.3822 | NA | Pure | POWER | 10.6765 | Chen | 2023 | Experimental study on permeability and strength characteristics ofMICP-treated calcareous sand | 40 | 2 | 1.25
15.2392 | 4755.9809 | SP | Poorly Graded Sand | Calcareous | 0.23 | 0.4 | 0.32 | 0.42 | 1.83 | 1.06 | 0 | 50 | 1355.4217 | 1.16 | 0.824 | 36.7407 | 2.7 | NA | MICP | AUGMENTATION | INJECTION | 6 | 1.5 | 1 | SP | 0.3822 | NA | Pure | POWER | 11.6765 | Chen | 2023 | Experimental study on permeability and strength characteristics ofMICP-treated calcareous sand | 40 | 2 | 1.25
13.11 | 2516.7464 | SP | Poorly Graded Sand | Calcareous | 0.23 | 0.4 | 0.32 | 0.42 | 1.83 | 1.06 | 0 | 50 | 1355.4217 | 1.16 | 0.824 | 36.7407 | 2.7 | NA | MICP | AUGMENTATION | INJECTION | 6 | 1.75 | 1 | SP | 0.3822 | NA | Pure | POWER | 12.6765 | Chen | 2023 | Experimental study on permeability and strength characteristics ofMICP-treated calcareous sand | 40 | 2 | 1.25
6.2863 | 560.9284 | SP | Poorly Graded Sand | Calcareous | 0.23 | 0.4 | 0.32 | 0.42 | 1.83 | 1.06 | 0 | 50 | 1355.4217 | 1.16 | 0.824 | 36.7407 | 2.7 | NA | MICP | AUGMENTATION | INJECTION | 3 | 1 | 1 | SP | 0.3822 | NA | Pure | POWER | 13.6765 | Chen | 2023 | Experimental study on permeability and strength characteristics ofMICP-treated calcareous sand | 40 | 2 | 1.25
9.381 | 1199.2263 | SP | Poorly Graded Sand | Calcareous | 0.23 | 0.4 | 0.32 | 0.42 | 1.83 | 1.06 | 0 | 50 | 1355.4217 | 1.16 | 0.824 | 36.7407 | 2.7 | NA | MICP | AUGMENTATION | INJECTION | 5 | 1 | 1 | SP | 0.3822 | NA | Pure | POWER | 14.6765 | Chen | 2023 | Experimental study on permeability and strength characteristics ofMICP-treated calcareous sand | 40 | 2 | 1.25
12.6934 | 6402.3211 | SP | Poorly Graded Sand | Calcareous | 0.23 | 0.4 | 0.32 | 0.42 | 1.83 | 1.06 | 0 | 50 | 1355.4217 | 1.16 | 0.824 | 36.7407 | 2.7 | NA | MICP | AUGMENTATION | INJECTION | 7 | 1 | 1 | SP | 0.3822 | NA | Pure | POWER | 15.6765 | Chen | 2023 | Experimental study on permeability and strength characteristics ofMICP-treated calcareous sand | 40 | 2 | 1.25
18.5203 | 11547.3888 | SP | Poorly Graded Sand | Calcareous | 0.23 | 0.4 | 0.32 | 0.42 | 1.83 | 1.06 | 0 | 50 | 1355.4217 | 1.16 | 0.824 | 36.7407 | 2.7 | NA | MICP | AUGMENTATION | INJECTION | 13 | 1 | 1 | SP | 0.3822 | NA | Pure | POWER | 16.6765 | Chen | 2023 | Experimental study on permeability and strength characteristics ofMICP-treated calcareous sand | 40 | 2 | 1.25
20.382 | 13771.7602 | SP | Poorly Graded Sand | Calcareous | 0.23 | 0.4 | 0.32 | 0.42 | 1.83 | 1.06 | 0 | 50 | 1355.4217 | 1.16 | 0.824 | 36.7407 | 2.7 | NA | MICP | AUGMENTATION | INJECTION | 15 | 1 | 1 | SP | 0.3822 | NA | Pure | POWER | 17.6765 | Chen | 2023 | Experimental study on permeability and strength characteristics ofMICP-treated calcareous sand | 40 | 2 | 1.25
21.1799 | 14603.4816 | SP | Poorly Graded Sand | Calcareous | 0.23 | 0.4 | 0.32 | 0.42 | 1.83 | 1.06 | 0 | 50 | 1355.4217 | 1.16 | 0.824 | 36.7407 | 2.7 | NA | MICP | AUGMENTATION | INJECTION | 17 | 1 | 1 | SP | 0.3822 | NA | Pure | POWER | 18.6765 | Chen | 2023 | Experimental study on permeability and strength characteristics ofMICP-treated calcareous sand | 40 | 2 | 1.25
21.7843 | 15183.7524 | SP | Poorly Graded Sand | Calcareous | 0.23 | 0.4 | 0.32 | 0.42 | 1.83 | 1.06 | 0 | 50 | 1355.4217 | 1.16 | 0.824 | 36.7407 | 2.7 | NA | MICP | AUGMENTATION | INJECTION | 19 | 1 | 1 | SP | 0.3822 | NA | Pure | POWER | 19.6765 | Chen | 2023 | Experimental study on permeability and strength characteristics ofMICP-treated calcareous sand | 40 | 2 | 1.25
1.0202 | 4.8426 | NA | Medium sand | Calcareous | NA | NA | NA | NA | NA | NA | 0 | 34.1 | 1400.49 | 1.143 | 0.841 | 36.4 | 2.857 | NA | EICP | Extracted | INJECTION | Varied | 0.5 | 1 | Soybean | 0.4734 | NA | PURE | POWER | 0.8678 | Cui | 2024 | Seawater-based soybean urease for calcareous sand biomineralization | 50 | 2 | NA
1.5511 | 5.6497 | NA | Medium sand | Calcareous | NA | NA | NA | NA | NA | NA | 0 | 34.1 | 1400.49 | 1.143 | 0.841 | 36.4 | 2.857 | NA | EICP | Extracted | INJECTION | Varied | 0.5 | 1 | Soybean | 0.4734 | NA | PURE | POWER | 0.8678 | Cui | 2024 | Seawater-based soybean urease for calcareous sand biomineralization | 50 | 2 | NA
2.6441 | 16.9492 | NA | Medium sand | Calcareous | NA | NA | NA | NA | NA | NA | 0 | 34.1 | 1400.49 | 1.143 | 0.841 | 36.4 | 2.857 | NA | EICP | Extracted | INJECTION | Varied | 0.5 | 1 | Soybean | 0.4734 | NA | PURE | POWER | 0.8678 | Cui | 2024 | Seawater-based soybean urease for calcareous sand biomineralization | 50 | 2 | NA
3.3832 | 21.7918 | NA | Medium sand | Calcareous | NA | NA | NA | NA | NA | NA | 0 | 34.1 | 1400.49 | 1.143 | 0.841 | 36.4 | 2.857 | NA | EICP | Extracted | INJECTION | Varied | 0.5 | 1 | Soybean | 0.4734 | NA | PURE | POWER | 0.8678 | Cui | 2024 | Seawater-based soybean urease for calcareous sand biomineralization | 50 | 2 | NA
4.5179 | 27.4415 | NA | Medium sand | Calcareous | NA | NA | NA | NA | NA | NA | 0 | 34.1 | 1400.49 | 1.143 | 0.841 | 36.4 | 2.857 | NA | EICP | Extracted | INJECTION | Varied | 0.5 | 1 | Soybean | 0.4734 | NA | PURE | POWER | 0.8678 | Cui | 2024 | Seawater-based soybean urease for calcareous sand biomineralization | 50 | 2 | NA
5.1737 | 38.7409 | NA | Medium sand | Calcareous | NA | NA | NA | NA | NA | NA | 0 | 34.1 | 1400.49 | 1.143 | 0.841 | 36.4 | 2.857 | NA | EICP | Extracted | INJECTION | Varied | 0.5 | 1 | Soybean | 0.4734 | NA | PURE | POWER | 0.8678 | Cui | 2024 | Seawater-based soybean urease for calcareous sand biomineralization | 50 | 2 | NA
5.8295 | 58.1114 | NA | Medium sand | Calcareous | NA | NA | NA | NA | NA | NA | 0 | 34.1 | 1400.49 | 1.143 | 0.841 | 36.4 | 2.857 | NA | EICP | Extracted | INJECTION | Varied | 0.5 | 1 | Soybean | 0.4734 | NA | PURE | POWER | 0.8678 | Cui | 2024 | Seawater-based soybean urease for calcareous sand biomineralization | 50 | 2 | NA
6.9122 | 30.6699 | NA | Medium sand | Calcareous | NA | NA | NA | NA | NA | NA | 0 | 34.1 | 1400.49 | 1.143 | 0.841 | 36.4 | 2.857 | NA | EICP | Extracted | INJECTION | Varied | 0.5 | 1 | Soybean | 0.4734 | NA | PURE | POWER | 0.8678 | Cui | 2024 | Seawater-based soybean urease for calcareous sand biomineralization | 50 | 2 | NA
6.6207 | 45.1977 | NA | Medium sand | Calcareous | NA | NA | NA | NA | NA | NA | 0 | 34.1 | 1400.49 | 1.143 | 0.841 | 36.4 | 2.857 | NA | EICP | Extracted | INJECTION | Varied | 0.5 | 1 | Soybean | 0.4734 | NA | PURE | POWER | 0.8678 | Cui | 2024 | Seawater-based soybean urease for calcareous sand biomineralization | 50 | 2 | NA
6.527 | 58.1114 | NA | Medium sand | Calcareous | NA | NA | NA | NA | NA | NA | 0 | 34.1 | 1400.49 | 1.143 | 0.841 | 36.4 | 2.857 | NA | EICP | Extracted | INJECTION | Varied | 0.5 | 1 | Soybean | 0.4734 | NA | PURE | POWER | 0.8678 | Cui | 2024 | Seawater-based soybean urease for calcareous sand biomineralization | 50 | 2 | NA
6.4645 | 92.0097 | NA | Medium sand | Calcareous | NA | NA | NA | NA | NA | NA | 0 | 34.1 | 1400.49 | 1.143 | 0.841 | 36.4 | 2.857 | NA | EICP | Extracted | INJECTION | Varied | 0.5 | 1 | Soybean | 0.4734 | NA | PURE | POWER | 0.8678 | Cui | 2024 | Seawater-based soybean urease for calcareous sand biomineralization | 50 | 2 | NA
7.2036 | 77.4818 | NA | Medium sand | Calcareous | NA | NA | NA | NA | NA | NA | 0 | 34.1 | 1400.49 | 1.143 | 0.841 | 36.4 | 2.857 | NA | EICP | Extracted | INJECTION | Varied | 0.5 | 1 | Soybean | 0.4734 | NA | PURE | POWER | 0.8678 | Cui | 2024 | Seawater-based soybean urease for calcareous sand biomineralization | 50 | 2 | NA
3.8204 | 118.6441 | NA | Medium sand | Calcareous | NA | NA | NA | NA | NA | NA | 0 | 34.1 | 1400.49 | 1.143 | 0.841 | 36.4 | 2.857 | NA | EICP | Extracted | INJECTION | Varied | 0.5 | 1 | Soybean | 0.319 | NA | Artificial Sea Water | POWER | 0.8678 | Cui | 2024 | Seawater-based soybean urease for calcareous sand biomineralization | 50 | 2 | NA
4.1431 | 127.5222 | NA | Medium sand | Calcareous | NA | NA | NA | NA | NA | NA | 0 | 34.1 | 1400.49 | 1.143 | 0.841 | 36.4 | 2.857 | NA | EICP | Extracted | INJECTION | Varied | 0.5 | 1 | Soybean | 0.319 | NA | Artificial Sea Water | POWER | 0.8678 | Cui | 2024 | Seawater-based soybean urease for calcareous sand biomineralization | 50 | 2 | NA
4.9031 | 121.8725 | NA | Medium sand | Calcareous | NA | NA | NA | NA | NA | NA | 0 | 34.1 | 1400.49 | 1.143 | 0.841 | 36.4 | 2.857 | NA | EICP | Extracted | INJECTION | Varied | 0.5 | 1 | Soybean | 0.319 | NA | Artificial Sea Water | POWER | 0.8678 | Cui | 2024 | Seawater-based soybean urease for calcareous sand biomineralization | 50 | 2 | NA
7.568 | 238.9023 | NA | Medium sand | Calcareous | NA | NA | NA | NA | NA | NA | 0 | 34.1 | 1400.49 | 1.143 | 0.841 | 36.4 | 2.857 | NA | EICP | Extracted | INJECTION | Varied | 0.5 | 1 | Soybean | 0.319 | NA | Artificial Sea Water | POWER | 0.8678 | Cui | 2024 | Seawater-based soybean urease for calcareous sand biomineralization | 50 | 2 | NA
7.5784 | 207.4253 | NA | Medium sand | Calcareous | NA | NA | NA | NA | NA | NA | 0 | 34.1 | 1400.49 | 1.143 | 0.841 | 36.4 | 2.857 | NA | EICP | Extracted | INJECTION | Varied | 0.5 | 1 | Soybean | 0.319 | NA | Artificial Sea Water | POWER | 0.8678 | Cui | 2024 | Seawater-based soybean urease for calcareous sand biomineralization | 50 | 2 | NA
9.879 | 305.0847 | NA | Medium sand | Calcareous | NA | NA | NA | NA | NA | NA | 0 | 34.1 | 1400.49 | 1.143 | 0.841 | 36.4 | 2.857 | NA | EICP | Extracted | INJECTION | Varied | 0.5 | 1 | Soybean | 0.319 | NA | Artificial Sea Water | POWER | 0.8678 | Cui | 2024 | Seawater-based soybean urease for calcareous sand biomineralization | 50 | 2 | NA
10.1809 | 322.841 | NA | Medium sand | Calcareous | NA | NA | NA | NA | NA | NA | 0 | 34.1 | 1400.49 | 1.143 | 0.841 | 36.4 | 2.857 | NA | EICP | Extracted | INJECTION | Varied | 0.5 | 1 | Soybean | 0.319 | NA | Artificial Sea Water | POWER | 0.8678 | Cui | 2024 | Seawater-based soybean urease for calcareous sand biomineralization | 50 | 2 | NA
9.9727 | 393.0589 | NA | Medium sand | Calcareous | NA | NA | NA | NA | NA | NA | 0 | 34.1 | 1400.49 | 1.143 | 0.841 | 36.4 | 2.857 | NA | EICP | Extracted | INJECTION | Varied | 0.5 | 1 | Soybean | 0.319 | NA | Artificial Sea Water | POWER | 0.8678 | Cui | 2024 | Seawater-based soybean urease for calcareous sand biomineralization | 50 | 2 | NA
11.9714 | 516.5456 | NA | Medium sand | Calcareous | NA | NA | NA | NA | NA | NA | 0 | 34.1 | 1400.49 | 1.143 | 0.841 | 36.4 | 2.857 | NA | EICP | Extracted | INJECTION | Varied | 0.5 | 1 | Soybean | 0.319 | NA | Artificial Sea Water | POWER | 0.8678 | Cui | 2024 | Seawater-based soybean urease for calcareous sand biomineralization | 50 | 2 | NA
11.6383 | 480.226 | NA | Medium sand | Calcareous | NA | NA | NA | NA | NA | NA | 0 | 34.1 | 1400.49 | 1.143 | 0.841 | 36.4 | 2.857 | NA | EICP | Extracted | INJECTION | Varied | 0.5 | 1 | Soybean | 0.319 | NA | Artificial Sea Water | POWER | 0.8678 | Cui | 2024 | Seawater-based soybean urease for calcareous sand biomineralization | 50 | 2 | NA
13.2206 | 519.774 | NA | Medium sand | Calcareous | NA | NA | NA | NA | NA | NA | 0 | 34.1 | 1400.49 | 1.143 | 0.841 | 36.4 | 2.857 | NA | EICP | Extracted | INJECTION | Varied | 0.5 | 1 | Soybean | 0.319 | NA | Artificial Sea Water | POWER | 0.8678 | Cui | 2024 | Seawater-based soybean urease for calcareous sand biomineralization | 50 | 2 | NA
12.6272 | 429.3785 | NA | Medium sand | Calcareous | NA | NA | NA | NA | NA | NA | 0 | 34.1 | 1400.49 | 1.143 | 0.841 | 36.4 | 2.857 | NA | EICP | Extracted | INJECTION | Varied | 0.5 | 1 | Soybean | 0.319 | NA | Artificial Sea Water | POWER | 0.8678 | Cui | 2024 | Seawater-based soybean urease for calcareous sand biomineralization | 50 | 2 | NA
12.9395 | 727.1994 | NA | Medium sand | Calcareous | NA | NA | NA | NA | NA | NA | 0 | 34.1 | 1400.49 | 1.143 | 0.841 | 36.4 | 2.857 | NA | EICP | Extracted | INJECTION | Varied | 0.5 | 1 | Soybean | 0.319 | NA | Artificial Sea Water | POWER | 0.8678 | Cui | 2024 | Seawater-based soybean urease for calcareous sand biomineralization | 50 | 2 | NA
13.46 | 870.0565 | NA | Medium sand | Calcareous | NA | NA | NA | NA | NA | NA | 0 | 34.1 | 1400.49 | 1.143 | 0.841 | 36.4 | 2.857 | NA | EICP | Extracted | INJECTION | Varied | 0.5 | 1 | Soybean | 0.319 | NA | Artificial Sea Water | POWER | 0.8678 | Cui | 2024 | Seawater-based soybean urease for calcareous sand biomineralization | 50 | 2 | NA
8.0677 | 154.9637 | NA | Medium sand | Calcareous | NA | NA | NA | NA | NA | NA | 0 | 34.1 | 1400.49 | 1.143 | 0.841 | 36.4 | 2.857 | NA | EICP | Extracted | INJECTION | Varied | 0.5 | 1 | Soybean | 0.367 | NA | Artificial Sea Water + 5 g/L MgCl2 | POWER | 0.8678 | Cui | 2024 | Seawater-based soybean urease for calcareous sand biomineralization | 50 | 2 | NA
7.7866 | 191.2833 | NA | Medium sand | Calcareous | NA | NA | NA | NA | NA | NA | 0 | 34.1 | 1400.49 | 1.143 | 0.841 | 36.4 | 2.857 | NA | EICP | Extracted | INJECTION | Varied | 0.5 | 1 | Soybean | 0.367 | NA | Artificial Sea Water + 5 g/L MgCl2 | POWER | 0.8678 | Cui | 2024 | Seawater-based soybean urease for calcareous sand biomineralization | 50 | 2 | NA
7.8074 | 247.7805 | NA | Medium sand | Calcareous | NA | NA | NA | NA | NA | NA | 0 | 34.1 | 1400.49 | 1.143 | 0.841 | 36.4 | 2.857 | NA | EICP | Extracted | INJECTION | Varied | 0.5 | 1 | Soybean | 0.367 | NA | Artificial Sea Water + 5 g/L MgCl2 | POWER | 0.8678 | Cui | 2024 | Seawater-based soybean urease for calcareous sand biomineralization | 50 | 2 | NA
10.1913 | 333.3333 | NA | Medium sand | Calcareous | NA | NA | NA | NA | NA | NA | 0 | 34.1 | 1400.49 | 1.143 | 0.841 | 36.4 | 2.857 | NA | EICP | Extracted | INJECTION | Varied | 0.5 | 1 | Soybean | 0.367 | NA | Artificial Sea Water + 5 g/L MgCl2 | POWER | 0.8678 | Cui | 2024 | Seawater-based soybean urease for calcareous sand biomineralization | 50 | 2 | NA
9.9519 | 364.8103 | NA | Medium sand | Calcareous | NA | NA | NA | NA | NA | NA | 0 | 34.1 | 1400.49 | 1.143 | 0.841 | 36.4 | 2.857 | NA | EICP | Extracted | INJECTION | Varied | 0.5 | 1 | Soybean | 0.367 | NA | Artificial Sea Water + 5 g/L MgCl2 | POWER | 0.8678 | Cui | 2024 | Seawater-based soybean urease for calcareous sand biomineralization | 50 | 2 | NA
9.9935 | 478.6118 | NA | Medium sand | Calcareous | NA | NA | NA | NA | NA | NA | 0 | 34.1 | 1400.49 | 1.143 | 0.841 | 36.4 | 2.857 | NA | EICP | Extracted | INJECTION | Varied | 0.5 | 1 | Soybean | 0.367 | NA | Artificial Sea Water + 5 g/L MgCl2 | POWER | 0.8678 | Cui | 2024 | Seawater-based soybean urease for calcareous sand biomineralization | 50 | 2 | NA
12.2524 | 660.2098 | NA | Medium sand | Calcareous | NA | NA | NA | NA | NA | NA | 0 | 34.1 | 1400.49 | 1.143 | 0.841 | 36.4 | 2.857 | NA | EICP | Extracted | INJECTION | Varied | 0.5 | 1 | Soybean | 0.367 | NA | Artificial Sea Water + 5 g/L MgCl2 | POWER | 0.8678 | Cui | 2024 | Seawater-based soybean urease for calcareous sand biomineralization | 50 | 2 | NA
12.013 | 721.5496 | NA | Medium sand | Calcareous | NA | NA | NA | NA | NA | NA | 0 | 34.1 | 1400.49 | 1.143 | 0.841 | 36.4 | 2.857 | NA | EICP | Extracted | INJECTION | Varied | 0.5 | 1 | Soybean | 0.367 | NA | Artificial Sea Water + 5 g/L MgCl2 | POWER | 0.8678 | Cui | 2024 | Seawater-based soybean urease for calcareous sand biomineralization | 50 | 2 | NA
12.2941 | 854.7215 | NA | Medium sand | Calcareous | NA | NA | NA | NA | NA | NA | 0 | 34.1 | 1400.49 | 1.143 | 0.841 | 36.4 | 2.857 | NA | EICP | Extracted | INJECTION | Varied | 0.5 | 1 | Soybean | 0.367 | NA | Artificial Sea Water + 5 g/L MgCl2 | POWER | 0.8678 | Cui | 2024 | Seawater-based soybean urease for calcareous sand biomineralization | 50 | 2 | NA
7.8699 | 129.1364 | NA | Medium sand | Calcareous | NA | NA | NA | NA | NA | NA | 0 | 34.1 | 1400.49 | 1.143 | 0.841 | 36.4 | 2.857 | NA | EICP | Extracted | INJECTION | Varied | 0.5 | 1 | Soybean | 0.386 | NA | Artificial Sea Water + 0.5g/L CaCl2 | POWER | 0.8678 | Cui | 2024 | Seawater-based soybean urease for calcareous sand biomineralization | 50 | 2 | NA
7.7033 | 150.9282 | NA | Medium sand | Calcareous | NA | NA | NA | NA | NA | NA | 0 | 34.1 | 1400.49 | 1.143 | 0.841 | 36.4 | 2.857 | NA | EICP | Extracted | INJECTION | Varied | 0.5 | 1 | Soybean | 0.386 | NA | Artificial Sea Water + 0.5g/L CaCl2 | POWER | 0.8678 | Cui | 2024 | Seawater-based soybean urease for calcareous sand biomineralization | 50 | 2 | NA
8.1614 | 213.8822 | NA | Medium sand | Calcareous | NA | NA | NA | NA | NA | NA | 0 | 34.1 | 1400.49 | 1.143 | 0.841 | 36.4 | 2.857 | NA | EICP | Extracted | INJECTION | Varied | 0.5 | 1 | Soybean | 0.386 | NA | Artificial Sea Water + 0.5g/L CaCl2 | POWER | 0.8678 | Cui | 2024 | Seawater-based soybean urease for calcareous sand biomineralization | 50 | 2 | NA
9.7124 | 309.9274 | NA | Medium sand | Calcareous | NA | NA | NA | NA | NA | NA | 0 | 34.1 | 1400.49 | 1.143 | 0.841 | 36.4 | 2.857 | NA | EICP | Extracted | INJECTION | Varied | 0.5 | 1 | Soybean | 0.386 | NA | Artificial Sea Water + 0.5g/L CaCl2 | POWER | 0.8678 | Cui | 2024 | Seawater-based soybean urease for calcareous sand biomineralization | 50 | 2 | NA
10.108 | 318.8055 | NA | Medium sand | Calcareous | NA | NA | NA | NA | NA | NA | 0 | 34.1 | 1400.49 | 1.143 | 0.841 | 36.4 | 2.857 | NA | EICP | Extracted | INJECTION | Varied | 0.5 | 1 | Soybean | 0.386 | NA | Artificial Sea Water + 0.5g/L CaCl2 | POWER | 0.8678 | Cui | 2024 | Seawater-based soybean urease for calcareous sand biomineralization | 50 | 2 | NA
11.9297 | 482.6473 | NA | Medium sand | Calcareous | NA | NA | NA | NA | NA | NA | 0 | 34.1 | 1400.49 | 1.143 | 0.841 | 36.4 | 2.857 | NA | EICP | Extracted | INJECTION | Varied | 0.5 | 1 | Soybean | 0.386 | NA | Artificial Sea Water + 0.5g/L CaCl2 | POWER | 0.8678 | Cui | 2024 | Seawater-based soybean urease for calcareous sand biomineralization | 50 | 2 | NA
12.2837 | 728.0065 | NA | Medium sand | Calcareous | NA | NA | NA | NA | NA | NA | 0 | 34.1 | 1400.49 | 1.143 | 0.841 | 36.4 | 2.857 | NA | EICP | Extracted | INJECTION | Varied | 0.5 | 1 | Soybean | 0.386 | NA | Artificial Sea Water + 0.5g/L CaCl2 | POWER | 0.8678 | Cui | 2024 | Seawater-based soybean urease for calcareous sand biomineralization | 50 | 2 | NA
11.8152 | 900.7264 | NA | Medium sand | Calcareous | NA | NA | NA | NA | NA | NA | 0 | 34.1 | 1400.49 | 1.143 | 0.841 | 36.4 | 2.857 | NA | EICP | Extracted | INJECTION | Varied | 0.5 | 1 | Soybean | 0.386 | NA | Artificial Sea Water + 0.5g/L CaCl2 | POWER | 0.8678 | Cui | 2024 | Seawater-based soybean urease for calcareous sand biomineralization | 50 | 2 | NA
0 | 0 | 60 | 36 | 25 | 326 | 83 | 367 | 367 | 284 | 364 | 140 | 197 | 184 | 243 | 243 | 204 | 221 | 385 | 0 | 0 | 0 | 279 | 0 | 0 | 3 | 119 | 305 | 3 | 3 | 4 | 0 | 0 | 0 | 0 | 0 | 156

## Sheet3
Carbonate Content (%) | Unconfined Compressive Strength (kPa) | Soil Type (USCS) | Soil Type (General Name) | Sand Mineral | d10 (mm) | d50 (mm) | d30 (mm) | d60 (mm) | Coeficient of Uniformity (Cu) | Coefficient of Curvature (Cc) | Fine Content (%) | Relative Density (%) | Dry Density (kg/m3) | emax | emin | Moisture Content before UCS Test (%) | Specific Gravity (Gs) | Initial Permeability (m/s) | Pathway | Sub-Pathway | Treatment Method | Ncycle | Urea Concentration (M) | UC Ratio | Urease Source | Urease Activity (M urea/h) | pH | Additives | Regression Type | Rsquare | First Author | Date of Publication | Paper Titles | Diameter (mm) | Height to Diameter Ratio | Strain Rate (%/min)
1.63 | 133 | SP | Ottawa20/30 | Silica | NA | 0.6 | NA | NA | 1.2 | NA | 0 | 76 | 1699.64 | 0.742 | 0.502 | 0 | 2.65 | NA | EICP | Commercial | MIX-COMPACT | NA | 1 | 1.5 | Jack Bean | 0.315 | NA | Pure | Power | 0.0781 | Almajed | 2019 | Enzyme Induced Biocementated sand with High strength at Low Carbonate Content | 51 | 2 | 1.245
0.98 | 158 | SP | Ottawa20/31 | Silica | NA | 0.6 | NA | NA | 1.2 | NA | 0 | 76 | 1699.64 | 0.742 | 0.502 | 0 | 2.65 | NA | EICP | Commercial | MIX-COMPACT | NA | 1 | 1.5 | Jack Bean | 0.315 | NA | Pure | Power | 0.0781 | Almajed | 2019 | Enzyme Induced Biocementated sand with High strength at Low Carbonate Content | 51 | 2 | 1.245
0.99 | 124 | SP | Ottawa20/32 | Silica | NA | 0.6 | NA | NA | 1.2 | NA | 0 | 76 | 1699.64 | 0.742 | 0.502 | 0 | 2.65 | NA | EICP | Commercial | MIX-COMPACT | NA | 1 | 1.5 | Jack Bean | 0.315 | NA | Pure | Power | 0.0781 | Almajed | 2019 | Enzyme Induced Biocementated sand with High strength at Low Carbonate Content | 51 | 2 | 1.245
0.82 | 1817 | SP | Ottawa20/33 | Silica | NA | 0.6 | NA | NA | 1.2 | NA | 0 | 76 | 1699.64 | 0.742 | 0.502 | 0 | 2.65 | NA | EICP | Commercial | MIX-COMPACT | NA | 1 | 1.5 | Jack Bean | 0.315 | NA | NFMD | Power | 0.7145 | Almajed | 2019 | Enzyme Induced Biocementated sand with High strength at Low Carbonate Content | 51 | 2 | 1.245
0.79 | 1654 | SP | Ottawa20/34 | Silica | NA | 0.6 | NA | NA | 1.2 | NA | 0 | 76 | 1699.64 | 0.742 | 0.502 | 0 | 2.65 | NA | EICP | Commercial | MIX-COMPACT | NA | 1 | 1.5 | Jack Bean | 0.315 | NA | NFMD | Power | 0.7145 | Almajed | 2019 | Enzyme Induced Biocementated sand with High strength at Low Carbonate Content | 51 | 2 | 1.245
1.17 | 1763 | SP | Ottawa20/35 | Silica | NA | 0.6 | NA | NA | 1.2 | NA | 0 | 76 | 1699.64 | 0.742 | 0.502 | 0 | 2.65 | NA | EICP | Commercial | MIX-COMPACT | NA | 1 | 1.5 | Jack Bean | 0.315 | NA | NFMD | Power | 0.7145 | Almajed | 2019 | Enzyme Induced Biocementated sand with High strength at Low Carbonate Content | 51 | 2 | 1.245
0.57 | 1000 | SP | Ottawa20/36 | Silica | NA | 0.6 | NA | NA | 1.2 | NA | 0 | 76 | 1699.64 | 0.742 | 0.502 | 0 | 2.65 | NA | EICP | Commercial | MIX-COMPACT | NA | 0.37 | 1.48 | Jack Bean | 0.08925 | NA | NFMD | Power | 0.7145 | Almajed | 2019 | Enzyme Induced Biocementated sand with High strength at Low Carbonate Content | 51 | 2 | 1.245
0.71 | 1396 | SP | Ottawa20/37 | Silica | NA | 0.6 | NA | NA | 1.2 | NA | 0 | 76 | 1699.64 | 0.742 | 0.502 | 0 | 2.65 | NA | EICP | Commercial | MIX-COMPACT | NA | 0.37 | 1.48 | Jack Bean | 0.08925 | NA | NFMD | Power | 0.7145 | Almajed | 2019 | Enzyme Induced Biocementated sand with High strength at Low Carbonate Content | 51 | 2 | 1.245
0.49 | 941 | SP | Ottawa20/38 | Silica | NA | 0.6 | NA | NA | 1.2 | NA | 0 | 76 | 1699.64 | 0.742 | 0.502 | 0 | 2.65 | NA | EICP | Commercial | MIX-COMPACT | NA | 0.37 | 1.48 | Jack Bean | 0.08925 | NA | NFMD | Power | 0.7145 | Almajed | 2019 | Enzyme Induced Biocementated sand with High strength at Low Carbonate Content | 51 | 2 | 1.245

## Sheet4
Carbonate Content (%) | Unconfined Compressive Strength (kPa) | Soil Type (USCS) | Soil Type (General Name) | Sand Mineral | d10 (mm) | d50 (mm) | d30 (mm) | d60 (mm) | Coeficient of Uniformity (Cu) | Coefficient of Curvature (Cc) | Fine Content (%) | Relative Density (%) | Dry Density (kg_m3) | emax | emin | Moisture Content before UCS Test (%) | Specific Gravity (Gs) | Initial Permeability (m_s) | Pathway | Sub-Pathway | Treatment Method | Ncycle | Urea Concentration (M) | UC Ratio | Urease Source | Urease Activity (M urea_h) | pH | Additives | Regression Type | Rsquare | First Author | Date of Publication | Paper Titles | Diameter (mm) | Height to Diameter Ratio | Strain Rate (%/min) | Author-Date
1.9601 | 138.1426 | SP | Poorly Graded Sand | Calcareous | 0.14 | 0.7 | 0.419 | 0.8988 | 6.42 | 1.4 | NA | 63.04 | 1359.82 | 0.74 | 0.51 | 0 | 2.7 | NA | EICP | Sword Jack Bean | PERCOLATION | 1 | 1 | 1.4925 | Sword Jack Bean | 0.1935 | 8.6 | Pure | Power | 0.9752 | Miftah | 2020 | Biocementation of Calcareous Beach Sand Using Enzymatic Calcium Carbonate Precipitation | 50 | 2 | 1 | Miftah et al. (2020) | 1.9601 | 138.1426 | 15.2268 | 211.8321
2.9817 | 229.2703 | SP | Poorly Graded Sand | Calcareous | 0.14 | 0.7 | 0.419 | 0.8988 | 6.42 | 1.4 | NA | 63.04 | 1359.82 | 0.74 | 0.51 | 0 | 2.7 | NA | EICP | Sword Jack Bean | PERCOLATION | 2 | 1 | 1.4925 | Sword Jack Bean | 0.1935 | 8.6 | Pure | Power | 0.9752 | Miftah | 2020 | Biocementation of Calcareous Beach Sand Using Enzymatic Calcium Carbonate Precipitation | 50 | 2 | 1 | Miftah et al. (2020) | 2.9817 | 229.2703 | 21.396 | 563.9313 | Comparison between studies in Calcareous sand
3.696 | 263.5158 | SP | Poorly Graded Sand | Calcareous | 0.14 | 0.7 | 0.419 | 0.8988 | 6.42 | 1.4 | NA | 63.04 | 1359.82 | 0.74 | 0.51 | 0 | 2.7 | NA | EICP | Sword Jack Bean | PERCOLATION | 3 | 1 | 1.4925 | Sword Jack Bean | 0.1935 | 8.6 | Pure | Power | 0.9752 | Miftah | 2020 | Biocementation of Calcareous Beach Sand Using Enzymatic Calcium Carbonate Precipitation | 50 | 2 | 1 | Miftah et al. (2020) | 3.696 | 263.5158 | 27.8511 | 1067.7481 | Properties | Miftah (2020) | Shivaprakash (2025) | Chen (2023) | Cui (2024) | Liu (2017)
1.9684 | 121.393 | SP | Poorly Graded Sand | Calcareous | 0.14 | 0.7 | 0.419 | 0.8988 | 6.42 | 1.4 | NA | 63.04 | 1359.82 | 0.74 | 0.51 | 0 | 2.7 | NA | EICP | Sword Jack Bean | PERCOLATION | 1 | 1 | 1.4925 | Sword Jack Bean | 0.1935 | 8.6 | Seawater Added | Power | 0.907 | Miftah | 2020 | Biocementation of Calcareous Beach Sand Using Enzymatic Calcium Carbonate Precipitation | 50 | 2 | 1 | Miftah et al. (2020) | 1.9684 | 121.393 | 32.2689 | 2301.5267 | d50 (mm) | 0.7 | 0.11 | 0.4 | 1-2 (exact value not provided) | 0.3
2.3671 | 188.0597 | SP | Poorly Graded Sand | Calcareous | 0.14 | 0.7 | 0.419 | 0.8988 | 6.42 | 1.4 | NA | 63.04 | 1359.82 | 0.74 | 0.51 | 0 | 2.7 | NA | EICP | Sword Jack Bean | PERCOLATION | 2 | 1 | 1.4925 | Sword Jack Bean | 0.1935 | 8.6 | Seawater Added | Power | 0.907 | Miftah | 2020 | Biocementation of Calcareous Beach Sand Using Enzymatic Calcium Carbonate Precipitation | 50 | 2 | 1 | Miftah et al. (2020) | 2.3671 | 188.0597 | 17.1395 | 312.0229 | Relative density (approx) | 63 | 30-40 (exact value not provided) | Varied from 30 to 80 | 34 | 40
2.9817 | 225.3731 | SP | Poorly Graded Sand | Calcareous | 0.14 | 0.7 | 0.419 | 0.8988 | 6.42 | 1.4 | NA | 63.04 | 1359.82 | 0.74 | 0.51 | 0 | 2.7 | NA | EICP | Sword Jack Bean | PERCOLATION | 3 | 1 | 1.4925 | Sword Jack Bean | 0.1935 | 8.6 | Seawater Added | Power | 0.907 | Miftah | 2020 | Biocementation of Calcareous Beach Sand Using Enzymatic Calcium Carbonate Precipitation | 50 | 2 | 1 | Miftah et al. (2020) | 2.9817 | 225.3731 | 24.0302 | 941.7939 | Moisture content before UCS test | 0 | 0 | 36-39 (saturated) | 36.4 (saturated) | 0
15.2268 | 211.8321 | SP | Poorly Graded sand | Calcareous | 0.138 | 0.302 | 0.215 | 0.344 | 2.18 | 0.92 | 0 | 40 | 1075.05 | 1.75 | 1.27 | 0 | 2.75 | 0.000445 | MICP | AUGMENTATION | INJECTION | 3 | 1 | 1 | SP | 0.096 | NA | Pure | POWER | 0.9678 | Liu | 2017 | Biocementation of calcareous sand using soluble calcium derived from calcareous sand | 40 | 2 | 1.25 | Liu et al. (2017) | 4.26 | 679.2879 | 29.2957 | 1468.5115 | Pathway | EICP | MICP | MICP | EICP | MICP
21.396 | 563.9313 | SP | Poorly Graded sand | Calcareous | 0.138 | 0.302 | 0.215 | 0.344 | 2.18 | 0.92 | 0 | 40 | 1075.05 | 1.75 | 1.27 | 0 | 2.75 | 0.000445 | MICP | AUGMENTATION | INJECTION | 3 | 1 | 1 | SP | 0.096 | NA | Pure | POWER | 0.9678 | Liu | 2017 | Biocementation of calcareous sand using soluble calcium derived from calcareous sand | 40 | 2 | 1.25 | Liu et al. (2017) | 5.2 | 577.4991 | 32.7403 | 2458.9695 | Treatment Method | PERCOLATION | INJECTION | INJECTION | INJECTION | INJECTION
27.8511 | 1067.7481 | SP | Poorly Graded sand | Calcareous | 0.138 | 0.302 | 0.215 | 0.344 | 2.18 | 0.92 | 0 | 40 | 1075.05 | 1.75 | 1.27 | 0 | 2.75 | 0.000445 | MICP | AUGMENTATION | INJECTION | 3 | 1 | 1 | SP | 0.096 | NA | Pure | POWER | 0.9678 | Liu | 2017 | Biocementation of calcareous sand using soluble calcium derived from calcareous sand | 40 | 2 | 1.25 | Liu et al. (2017) | 4.2851 | 402.4858 | 4.5179 | 27.4415
32.2689 | 2301.5267 | SP | Poorly Graded sand | Calcareous | 0.138 | 0.302 | 0.215 | 0.344 | 2.18 | 0.92 | 0 | 40 | 1075.05 | 1.75 | 1.27 | 0 | 2.75 | 0.000445 | MICP | AUGMENTATION | INJECTION | 3 | 1 | 1 | SP | 0.096 | NA | Pure | POWER | 0.9678 | Liu | 2017 | Biocementation of calcareous sand using soluble calcium derived from calcareous sand | 40 | 2 | 1.25 | Liu et al. (2017) | 15.98 | 1343 | 5.1737 | 38.7409
17.1395 | 312.0229 | SP | Poorly Graded sand | Calcareous | 0.138 | 0.302 | 0.215 | 0.344 | 2.18 | 0.92 | 0 | 40 | 1075.05 | 1.75 | 1.27 | 0 | 2.75 | 0.000445 | MICP | AUGMENTATION | INJECTION | 3 | 1 | 1 | SP | 0.096 | NA | Soluble Carbonate from sand | POWER | 0.9678 | Liu | 2017 | Biocementation of calcareous sand using soluble calcium derived from calcareous sand | 40 | 2 | 1.25 | Liu et al. (2017) | 11.3866 | 3515.7042 | 5.8295 | 58.1114
24.0302 | 941.7939 | SP | Poorly Graded sand | Calcareous | 0.138 | 0.302 | 0.215 | 0.344 | 2.18 | 0.92 | 0 | 40 | 1075.05 | 1.75 | 1.27 | 0 | 2.75 | 0.000445 | MICP | AUGMENTATION | INJECTION | 3 | 1 | 1 | SP | 0.096 | NA | Soluble Carbonate from sand | POWER | 0.9678 | Liu | 2017 | Biocementation of calcareous sand using soluble calcium derived from calcareous sand | 40 | 2 | 1.25 | Liu et al. (2017) | 13.4868 | 6433.6373 | 6.9122 | 30.6699
29.2957 | 1468.5115 | SP | Poorly Graded sand | Calcareous | 0.138 | 0.302 | 0.215 | 0.344 | 2.18 | 0.92 | 0 | 40 | 1075.05 | 1.75 | 1.27 | 0 | 2.75 | 0.000445 | MICP | AUGMENTATION | INJECTION | 3 | 1 | 1 | SP | 0.096 | NA | Soluble Carbonate from sand | POWER | 0.9678 | Liu | 2017 | Biocementation of calcareous sand using soluble calcium derived from calcareous sand | 40 | 2 | 1.25 | Liu et al. (2017) | 16.5233 | 8581.5603 | 6.6207 | 45.1977
32.7403 | 2458.9695 | SP | Poorly Graded sand | Calcareous | 0.138 | 0.302 | 0.215 | 0.344 | 2.18 | 0.92 | 0 | 40 | 1075.05 | 1.75 | 1.27 | 0 | 2.75 | 0.000445 | MICP | AUGMENTATION | INJECTION | 3 | 1 | 1 | SP | 0.096 | NA | Soluble Carbonate from sand | POWER | 0.9678 | Liu | 2017 | Biocementation of calcareous sand using soluble calcium derived from calcareous sand | 40 | 2 | 1.25 | Liu et al. (2017) | 17.4848 | 9027.3556 | 6.527 | 58.1114
15.98 | 1343 | SP | Poorly Graded Sand | Calcareous | 0.26 | 0.544 | 0.42 | 0.58 | 2.231 | 1.17 | 0 | 48 | 1355 | 1.244 | 0.811 | 0 | 2.76 | NA | MICP | AUGMENTATION | INJECTION | 4 | 0.5 | 1 | SP | 0.285 | NA | PURE | NA | NA | Zhao | 2021 | Effects of Different Types of Fibers on the Physical and Mechanical Properties of MICP-Treated Calcareous Sand | 39.1 | 2.05 | 1.25 | Zhao et al. (2021) | 19.1296 | 5643.3637 | 6.4645 | 92.0097
11.3866 | 3515.7042 | SP | Poorly Graded Sand | Calcareous | 0.23 | 0.4 | 0.32 | 0.42 | 1.83 | 1.06 | 0 | 30 | 1311.1888 | 1.16 | 0.824 | 39.2296 | 2.7 | NA | MICP | AUGMENTATION | INJECTION | 6 | 1 | 1 | SP | 0.3822 | NA | Pure | POWER | 0.6765 | Chen | 2023 | Experimental study on permeability and strength characteristics ofMICP-treated calcareous sand | 40 | 2 | 1.25 | Chen et al. (2023) | 20.7996 | 4083.08 | 7.2036 | 77.4818
13.4868 | 6433.6373 | SP | Poorly Graded Sand | Calcareous | 0.23 | 0.4 | 0.32 | 0.42 | 1.83 | 1.06 | 0 | 40 | 1332.9384 | 1.16 | 0.824 | 37.9852 | 2.7 | NA | MICP | AUGMENTATION | INJECTION | 6 | 1 | 1 | SP | 0.3822 | NA | Pure | POWER | 1.6765 | Chen | 2023 | Experimental study on permeability and strength characteristics ofMICP-treated calcareous sand | 40 | 2 | 1.25 | Chen et al. (2023) | 6.4833 | 736.8421 | 3.8204 | 118.6441
16.5233 | 8581.5603 | SP | Poorly Graded Sand | Calcareous | 0.23 | 0.4 | 0.32 | 0.42 | 1.83 | 1.06 | 0 | 50 | 1355.4217 | 1.16 | 0.824 | 36.7407 | 2.7 | NA | MICP | AUGMENTATION | INJECTION | 6 | 1 | 1 | SP | 0.3822 | NA | Pure | POWER | 2.6765 | Chen | 2023 | Experimental study on permeability and strength characteristics ofMICP-treated calcareous sand | 40 | 2 | 1.25 | Chen et al. (2023) | 9.0909 | 1492.823 | 4.1431 | 127.5222
17.4848 | 9027.3556 | SP | Poorly Graded Sand | Calcareous | 0.23 | 0.4 | 0.32 | 0.42 | 1.83 | 1.06 | 0 | 60 | 1378.6765 | 1.16 | 0.824 | 35.4963 | 2.7 | NA | MICP | AUGMENTATION | INJECTION | 6 | 1 | 1 | SP | 0.3822 | NA | Pure | POWER | 3.6765 | Chen | 2023 | Experimental study on permeability and strength characteristics ofMICP-treated calcareous sand | 40 | 2 | 1.25 | Chen et al. (2023) | 12.512 | 5732.0574 | 4.9031 | 121.8725
19.1296 | 5643.3637 | SP | Poorly Graded Sand | Calcareous | 0.23 | 0.4 | 0.32 | 0.42 | 1.83 | 1.06 | 0 | 70 | 1402.7431 | 1.16 | 0.824 | 34.2519 | 2.7 | NA | MICP | AUGMENTATION | INJECTION | 6 | 1 | 1 | SP | 0.3822 | NA | Pure | POWER | 4.6765 | Chen | 2023 | Experimental study on permeability and strength characteristics ofMICP-treated calcareous sand | 40 | 2 | 1.25 | Chen et al. (2023) | 16.5072 | 8593.3014 | 7.568 | 238.9023
20.7996 | 4083.08 | SP | Poorly Graded Sand | Calcareous | 0.23 | 0.4 | 0.32 | 0.42 | 1.83 | 1.06 | 0 | 80 | 1427.665 | 1.16 | 0.824 | 33.0074 | 2.7 | NA | MICP | AUGMENTATION | INJECTION | 6 | 1 | 1 | SP | 0.3822 | NA | Pure | POWER | 5.6765 | Chen | 2023 | Experimental study on permeability and strength characteristics ofMICP-treated calcareous sand | 40 | 2 | 1.25 | Chen et al. (2023) | 17.512 | 6220.0957 | 7.5784 | 207.4253
6.4833 | 736.8421 | SP | Poorly Graded Sand | Calcareous | 0.23 | 0.4 | 0.32 | 0.42 | 1.83 | 1.06 | 0 | 50 | 1355.4217 | 1.16 | 0.824 | 36.7407 | 2.7 | NA | MICP | AUGMENTATION | INJECTION | 6 | 0.25 | 1 | SP | 0.3822 | NA | Pure | POWER | 6.6765 | Chen | 2023 | Experimental study on permeability and strength characteristics ofMICP-treated calcareous sand | 40 | 2 | 1.25 | Chen et al. (2023) | 15.2392 | 4755.9809 | 9.879 | 305.0847
9.0909 | 1492.823 | SP | Poorly Graded Sand | Calcareous | 0.23 | 0.4 | 0.32 | 0.42 | 1.83 | 1.06 | 0 | 50 | 1355.4217 | 1.16 | 0.824 | 36.7407 | 2.7 | NA | MICP | AUGMENTATION | INJECTION | 6 | 0.5 | 1 | SP | 0.3822 | NA | Pure | POWER | 7.6765 | Chen | 2023 | Experimental study on permeability and strength characteristics ofMICP-treated calcareous sand | 40 | 2 | 1.25 | Chen et al. (2023) | 13.11 | 2516.7464 | 10.1809 | 322.841
12.512 | 5732.0574 | SP | Poorly Graded Sand | Calcareous | 0.23 | 0.4 | 0.32 | 0.42 | 1.83 | 1.06 | 0 | 50 | 1355.4217 | 1.16 | 0.824 | 36.7407 | 2.7 | NA | MICP | AUGMENTATION | INJECTION | 6 | 0.75 | 1 | SP | 0.3822 | NA | Pure | POWER | 8.6765 | Chen | 2023 | Experimental study on permeability and strength characteristics ofMICP-treated calcareous sand | 40 | 2 | 1.25 | Chen et al. (2023) | 6.2863 | 560.9284 | 9.9727 | 393.0589
16.5072 | 8593.3014 | SP | Poorly Graded Sand | Calcareous | 0.23 | 0.4 | 0.32 | 0.42 | 1.83 | 1.06 | 0 | 50 | 1355.4217 | 1.16 | 0.824 | 36.7407 | 2.7 | NA | MICP | AUGMENTATION | INJECTION | 6 | 1 | 1 | SP | 0.3822 | NA | Pure | POWER | 9.6765 | Chen | 2023 | Experimental study on permeability and strength characteristics ofMICP-treated calcareous sand | 40 | 2 | 1.25 | Chen et al. (2023) | 9.381 | 1199.2263 | 11.9714 | 516.5456
17.512 | 6220.0957 | SP | Poorly Graded Sand | Calcareous | 0.23 | 0.4 | 0.32 | 0.42 | 1.83 | 1.06 | 0 | 50 | 1355.4217 | 1.16 | 0.824 | 36.7407 | 2.7 | NA | MICP | AUGMENTATION | INJECTION | 6 | 1.25 | 1 | SP | 0.3822 | NA | Pure | POWER | 10.6765 | Chen | 2023 | Experimental study on permeability and strength characteristics ofMICP-treated calcareous sand | 40 | 2 | 1.25 | Chen et al. (2023) | 12.6934 | 6402.3211 | 11.6383 | 480.226
15.2392 | 4755.9809 | SP | Poorly Graded Sand | Calcareous | 0.23 | 0.4 | 0.32 | 0.42 | 1.83 | 1.06 | 0 | 50 | 1355.4217 | 1.16 | 0.824 | 36.7407 | 2.7 | NA | MICP | AUGMENTATION | INJECTION | 6 | 1.5 | 1 | SP | 0.3822 | NA | Pure | POWER | 11.6765 | Chen | 2023 | Experimental study on permeability and strength characteristics ofMICP-treated calcareous sand | 40 | 2 | 1.25 | Chen et al. (2023) | 18.5203 | 11547.3888 | 13.2206 | 519.774
13.11 | 2516.7464 | SP | Poorly Graded Sand | Calcareous | 0.23 | 0.4 | 0.32 | 0.42 | 1.83 | 1.06 | 0 | 50 | 1355.4217 | 1.16 | 0.824 | 36.7407 | 2.7 | NA | MICP | AUGMENTATION | INJECTION | 6 | 1.75 | 1 | SP | 0.3822 | NA | Pure | POWER | 12.6765 | Chen | 2023 | Experimental study on permeability and strength characteristics ofMICP-treated calcareous sand | 40 | 2 | 1.25 | Chen et al. (2023) | 20.382 | 13771.7602 | 12.6272 | 429.3785
6.2863 | 560.9284 | SP | Poorly Graded Sand | Calcareous | 0.23 | 0.4 | 0.32 | 0.42 | 1.83 | 1.06 | 0 | 50 | 1355.4217 | 1.16 | 0.824 | 36.7407 | 2.7 | NA | MICP | AUGMENTATION | INJECTION | 3 | 1 | 1 | SP | 0.3822 | NA | Pure | POWER | 13.6765 | Chen | 2023 | Experimental study on permeability and strength characteristics ofMICP-treated calcareous sand | 40 | 2 | 1.25 | Chen et al. (2023) | 21.1799 | 14603.4816 | 12.9395 | 727.1994
9.381 | 1199.2263 | SP | Poorly Graded Sand | Calcareous | 0.23 | 0.4 | 0.32 | 0.42 | 1.83 | 1.06 | 0 | 50 | 1355.4217 | 1.16 | 0.824 | 36.7407 | 2.7 | NA | MICP | AUGMENTATION | INJECTION | 5 | 1 | 1 | SP | 0.3822 | NA | Pure | POWER | 14.6765 | Chen | 2023 | Experimental study on permeability and strength characteristics ofMICP-treated calcareous sand | 40 | 2 | 1.25 | Chen et al. (2023) | 21.7843 | 15183.7524 | 13.46 | 870.0565
12.6934 | 6402.3211 | SP | Poorly Graded Sand | Calcareous | 0.23 | 0.4 | 0.32 | 0.42 | 1.83 | 1.06 | 0 | 50 | 1355.4217 | 1.16 | 0.824 | 36.7407 | 2.7 | NA | MICP | AUGMENTATION | INJECTION | 7 | 1 | 1 | SP | 0.3822 | NA | Pure | POWER | 15.6765 | Chen | 2023 | Experimental study on permeability and strength characteristics ofMICP-treated calcareous sand | 40 | 2 | 1.25 | Chen et al. (2023) |  |  | 8.0677 | 154.9637
18.5203 | 11547.3888 | SP | Poorly Graded Sand | Calcareous | 0.23 | 0.4 | 0.32 | 0.42 | 1.83 | 1.06 | 0 | 50 | 1355.4217 | 1.16 | 0.824 | 36.7407 | 2.7 | NA | MICP | AUGMENTATION | INJECTION | 13 | 1 | 1 | SP | 0.3822 | NA | Pure | POWER | 16.6765 | Chen | 2023 | Experimental study on permeability and strength characteristics ofMICP-treated calcareous sand | 40 | 2 | 1.25 | Chen et al. (2023) |  |  | 7.7866 | 191.2833
20.382 | 13771.7602 | SP | Poorly Graded Sand | Calcareous | 0.23 | 0.4 | 0.32 | 0.42 | 1.83 | 1.06 | 0 | 50 | 1355.4217 | 1.16 | 0.824 | 36.7407 | 2.7 | NA | MICP | AUGMENTATION | INJECTION | 15 | 1 | 1 | SP | 0.3822 | NA | Pure | POWER | 17.6765 | Chen | 2023 | Experimental study on permeability and strength characteristics ofMICP-treated calcareous sand | 40 | 2 | 1.25 | Chen et al. (2023) |  |  | 7.8074 | 247.7805
21.1799 | 14603.4816 | SP | Poorly Graded Sand | Calcareous | 0.23 | 0.4 | 0.32 | 0.42 | 1.83 | 1.06 | 0 | 50 | 1355.4217 | 1.16 | 0.824 | 36.7407 | 2.7 | NA | MICP | AUGMENTATION | INJECTION | 17 | 1 | 1 | SP | 0.3822 | NA | Pure | POWER | 18.6765 | Chen | 2023 | Experimental study on permeability and strength characteristics ofMICP-treated calcareous sand | 40 | 2 | 1.25 | Chen et al. (2023) |  |  | 10.1913 | 333.3333
21.7843 | 15183.7524 | SP | Poorly Graded Sand | Calcareous | 0.23 | 0.4 | 0.32 | 0.42 | 1.83 | 1.06 | 0 | 50 | 1355.4217 | 1.16 | 0.824 | 36.7407 | 2.7 | NA | MICP | AUGMENTATION | INJECTION | 19 | 1 | 1 | SP | 0.3822 | NA | Pure | POWER | 19.6765 | Chen | 2023 | Experimental study on permeability and strength characteristics ofMICP-treated calcareous sand | 40 | 2 | 1.25 | Chen et al. (2023) |  |  | 9.9519 | 364.8103
1.0202 | 4.8426 | NA | Medium sand | Calcareous | NA | NA | NA | NA | NA | NA | 0 | 34.1 | 1400.49 | 1.143 | 0.841 | 36.4 | 2.857 | NA | EICP | Extracted | INJECTION | Varied | 0.5 | 1 | Soybean | 0.4734 | NA | PURE | POWER | 0.8678 | Cui | 2024 | Seawater-based soybean urease for calcareous sand biomineralization | 50 | 2 | NA | Cui et al. (2024) |  |  | 9.9935 | 478.6118
1.5511 | 5.6497 | NA | Medium sand | Calcareous | NA | NA | NA | NA | NA | NA | 0 | 34.1 | 1400.49 | 1.143 | 0.841 | 36.4 | 2.857 | NA | EICP | Extracted | INJECTION | Varied | 0.5 | 1 | Soybean | 0.4734 | NA | PURE | POWER | 0.8678 | Cui | 2024 | Seawater-based soybean urease for calcareous sand biomineralization | 50 | 2 | NA | Cui et al. (2024) |  |  | 12.2524 | 660.2098
2.6441 | 16.9492 | NA | Medium sand | Calcareous | NA | NA | NA | NA | NA | NA | 0 | 34.1 | 1400.49 | 1.143 | 0.841 | 36.4 | 2.857 | NA | EICP | Extracted | INJECTION | Varied | 0.5 | 1 | Soybean | 0.4734 | NA | PURE | POWER | 0.8678 | Cui | 2024 | Seawater-based soybean urease for calcareous sand biomineralization | 50 | 2 | NA | Cui et al. (2024) |  |  | 12.013 | 721.5496
3.3832 | 21.7918 | NA | Medium sand | Calcareous | NA | NA | NA | NA | NA | NA | 0 | 34.1 | 1400.49 | 1.143 | 0.841 | 36.4 | 2.857 | NA | EICP | Extracted | INJECTION | Varied | 0.5 | 1 | Soybean | 0.4734 | NA | PURE | POWER | 0.8678 | Cui | 2024 | Seawater-based soybean urease for calcareous sand biomineralization | 50 | 2 | NA | Cui et al. (2024) |  |  | 12.2941 | 854.7215
4.5179 | 27.4415 | NA | Medium sand | Calcareous | NA | NA | NA | NA | NA | NA | 0 | 34.1 | 1400.49 | 1.143 | 0.841 | 36.4 | 2.857 | NA | EICP | Extracted | INJECTION | Varied | 0.5 | 1 | Soybean | 0.4734 | NA | PURE | POWER | 0.8678 | Cui | 2024 | Seawater-based soybean urease for calcareous sand biomineralization | 50 | 2 | NA | Cui et al. (2024) |  |  | 7.8699 | 129.1364
5.1737 | 38.7409 | NA | Medium sand | Calcareous | NA | NA | NA | NA | NA | NA | 0 | 34.1 | 1400.49 | 1.143 | 0.841 | 36.4 | 2.857 | NA | EICP | Extracted | INJECTION | Varied | 0.5 | 1 | Soybean | 0.4734 | NA | PURE | POWER | 0.8678 | Cui | 2024 | Seawater-based soybean urease for calcareous sand biomineralization | 50 | 2 | NA | Cui et al. (2024) |  |  | 7.7033 | 150.9282
5.8295 | 58.1114 | NA | Medium sand | Calcareous | NA | NA | NA | NA | NA | NA | 0 | 34.1 | 1400.49 | 1.143 | 0.841 | 36.4 | 2.857 | NA | EICP | Extracted | INJECTION | Varied | 0.5 | 1 | Soybean | 0.4734 | NA | PURE | POWER | 0.8678 | Cui | 2024 | Seawater-based soybean urease for calcareous sand biomineralization | 50 | 2 | NA | Cui et al. (2024) |  |  | 8.1614 | 213.8822
6.9122 | 30.6699 | NA | Medium sand | Calcareous | NA | NA | NA | NA | NA | NA | 0 | 34.1 | 1400.49 | 1.143 | 0.841 | 36.4 | 2.857 | NA | EICP | Extracted | INJECTION | Varied | 0.5 | 1 | Soybean | 0.4734 | NA | PURE | POWER | 0.8678 | Cui | 2024 | Seawater-based soybean urease for calcareous sand biomineralization | 50 | 2 | NA | Cui et al. (2024) |  |  | 9.7124 | 309.9274
6.6207 | 45.1977 | NA | Medium sand | Calcareous | NA | NA | NA | NA | NA | NA | 0 | 34.1 | 1400.49 | 1.143 | 0.841 | 36.4 | 2.857 | NA | EICP | Extracted | INJECTION | Varied | 0.5 | 1 | Soybean | 0.4734 | NA | PURE | POWER | 0.8678 | Cui | 2024 | Seawater-based soybean urease for calcareous sand biomineralization | 50 | 2 | NA | Cui et al. (2024) |  |  | 10.108 | 318.8055
6.527 | 58.1114 | NA | Medium sand | Calcareous | NA | NA | NA | NA | NA | NA | 0 | 34.1 | 1400.49 | 1.143 | 0.841 | 36.4 | 2.857 | NA | EICP | Extracted | INJECTION | Varied | 0.5 | 1 | Soybean | 0.4734 | NA | PURE | POWER | 0.8678 | Cui | 2024 | Seawater-based soybean urease for calcareous sand biomineralization | 50 | 2 | NA | Cui et al. (2024) |  |  | 11.9297 | 482.6473
6.4645 | 92.0097 | NA | Medium sand | Calcareous | NA | NA | NA | NA | NA | NA | 0 | 34.1 | 1400.49 | 1.143 | 0.841 | 36.4 | 2.857 | NA | EICP | Extracted | INJECTION | Varied | 0.5 | 1 | Soybean | 0.4734 | NA | PURE | POWER | 0.8678 | Cui | 2024 | Seawater-based soybean urease for calcareous sand biomineralization | 50 | 2 | NA | Cui et al. (2024) |  |  | 12.2837 | 728.0065
7.2036 | 77.4818 | NA | Medium sand | Calcareous | NA | NA | NA | NA | NA | NA | 0 | 34.1 | 1400.49 | 1.143 | 0.841 | 36.4 | 2.857 | NA | EICP | Extracted | INJECTION | Varied | 0.5 | 1 | Soybean | 0.4734 | NA | PURE | POWER | 0.8678 | Cui | 2024 | Seawater-based soybean urease for calcareous sand biomineralization | 50 | 2 | NA | Cui et al. (2024) |  |  | 11.8152 | 900.7264
3.8204 | 118.6441 | NA | Medium sand | Calcareous | NA | NA | NA | NA | NA | NA | 0 | 34.1 | 1400.49 | 1.143 | 0.841 | 36.4 | 2.857 | NA | EICP | Extracted | INJECTION | Varied | 0.5 | 1 | Soybean | 0.319 | NA | Artificial Sea Water | POWER | 0.8678 | Cui | 2024 | Seawater-based soybean urease for calcareous sand biomineralization | 50 | 2 | NA | Cui et al. (2024)
4.1431 | 127.5222 | NA | Medium sand | Calcareous | NA | NA | NA | NA | NA | NA | 0 | 34.1 | 1400.49 | 1.143 | 0.841 | 36.4 | 2.857 | NA | EICP | Extracted | INJECTION | Varied | 0.5 | 1 | Soybean | 0.319 | NA | Artificial Sea Water | POWER | 0.8678 | Cui | 2024 | Seawater-based soybean urease for calcareous sand biomineralization | 50 | 2 | NA | Cui et al. (2024)
4.9031 | 121.8725 | NA | Medium sand | Calcareous | NA | NA | NA | NA | NA | NA | 0 | 34.1 | 1400.49 | 1.143 | 0.841 | 36.4 | 2.857 | NA | EICP | Extracted | INJECTION | Varied | 0.5 | 1 | Soybean | 0.319 | NA | Artificial Sea Water | POWER | 0.8678 | Cui | 2024 | Seawater-based soybean urease for calcareous sand biomineralization | 50 | 2 | NA | Cui et al. (2024)
7.568 | 238.9023 | NA | Medium sand | Calcareous | NA | NA | NA | NA | NA | NA | 0 | 34.1 | 1400.49 | 1.143 | 0.841 | 36.4 | 2.857 | NA | EICP | Extracted | INJECTION | Varied | 0.5 | 1 | Soybean | 0.319 | NA | Artificial Sea Water | POWER | 0.8678 | Cui | 2024 | Seawater-based soybean urease for calcareous sand biomineralization | 50 | 2 | NA | Cui et al. (2024)
7.5784 | 207.4253 | NA | Medium sand | Calcareous | NA | NA | NA | NA | NA | NA | 0 | 34.1 | 1400.49 | 1.143 | 0.841 | 36.4 | 2.857 | NA | EICP | Extracted | INJECTION | Varied | 0.5 | 1 | Soybean | 0.319 | NA | Artificial Sea Water | POWER | 0.8678 | Cui | 2024 | Seawater-based soybean urease for calcareous sand biomineralization | 50 | 2 | NA | Cui et al. (2024)
9.879 | 305.0847 | NA | Medium sand | Calcareous | NA | NA | NA | NA | NA | NA | 0 | 34.1 | 1400.49 | 1.143 | 0.841 | 36.4 | 2.857 | NA | EICP | Extracted | INJECTION | Varied | 0.5 | 1 | Soybean | 0.319 | NA | Artificial Sea Water | POWER | 0.8678 | Cui | 2024 | Seawater-based soybean urease for calcareous sand biomineralization | 50 | 2 | NA | Cui et al. (2024)
10.1809 | 322.841 | NA | Medium sand | Calcareous | NA | NA | NA | NA | NA | NA | 0 | 34.1 | 1400.49 | 1.143 | 0.841 | 36.4 | 2.857 | NA | EICP | Extracted | INJECTION | Varied | 0.5 | 1 | Soybean | 0.319 | NA | Artificial Sea Water | POWER | 0.8678 | Cui | 2024 | Seawater-based soybean urease for calcareous sand biomineralization | 50 | 2 | NA | Cui et al. (2024)
9.9727 | 393.0589 | NA | Medium sand | Calcareous | NA | NA | NA | NA | NA | NA | 0 | 34.1 | 1400.49 | 1.143 | 0.841 | 36.4 | 2.857 | NA | EICP | Extracted | INJECTION | Varied | 0.5 | 1 | Soybean | 0.319 | NA | Artificial Sea Water | POWER | 0.8678 | Cui | 2024 | Seawater-based soybean urease for calcareous sand biomineralization | 50 | 2 | NA | Cui et al. (2024)
11.9714 | 516.5456 | NA | Medium sand | Calcareous | NA | NA | NA | NA | NA | NA | 0 | 34.1 | 1400.49 | 1.143 | 0.841 | 36.4 | 2.857 | NA | EICP | Extracted | INJECTION | Varied | 0.5 | 1 | Soybean | 0.319 | NA | Artificial Sea Water | POWER | 0.8678 | Cui | 2024 | Seawater-based soybean urease for calcareous sand biomineralization | 50 | 2 | NA | Cui et al. (2024)
11.6383 | 480.226 | NA | Medium sand | Calcareous | NA | NA | NA | NA | NA | NA | 0 | 34.1 | 1400.49 | 1.143 | 0.841 | 36.4 | 2.857 | NA | EICP | Extracted | INJECTION | Varied | 0.5 | 1 | Soybean | 0.319 | NA | Artificial Sea Water | POWER | 0.8678 | Cui | 2024 | Seawater-based soybean urease for calcareous sand biomineralization | 50 | 2 | NA | Cui et al. (2024)
13.2206 | 519.774 | NA | Medium sand | Calcareous | NA | NA | NA | NA | NA | NA | 0 | 34.1 | 1400.49 | 1.143 | 0.841 | 36.4 | 2.857 | NA | EICP | Extracted | INJECTION | Varied | 0.5 | 1 | Soybean | 0.319 | NA | Artificial Sea Water | POWER | 0.8678 | Cui | 2024 | Seawater-based soybean urease for calcareous sand biomineralization | 50 | 2 | NA | Cui et al. (2024)
12.6272 | 429.3785 | NA | Medium sand | Calcareous | NA | NA | NA | NA | NA | NA | 0 | 34.1 | 1400.49 | 1.143 | 0.841 | 36.4 | 2.857 | NA | EICP | Extracted | INJECTION | Varied | 0.5 | 1 | Soybean | 0.319 | NA | Artificial Sea Water | POWER | 0.8678 | Cui | 2024 | Seawater-based soybean urease for calcareous sand biomineralization | 50 | 2 | NA | Cui et al. (2024)
12.9395 | 727.1994 | NA | Medium sand | Calcareous | NA | NA | NA | NA | NA | NA | 0 | 34.1 | 1400.49 | 1.143 | 0.841 | 36.4 | 2.857 | NA | EICP | Extracted | INJECTION | Varied | 0.5 | 1 | Soybean | 0.319 | NA | Artificial Sea Water | POWER | 0.8678 | Cui | 2024 | Seawater-based soybean urease for calcareous sand biomineralization | 50 | 2 | NA | Cui et al. (2024)
13.46 | 870.0565 | NA | Medium sand | Calcareous | NA | NA | NA | NA | NA | NA | 0 | 34.1 | 1400.49 | 1.143 | 0.841 | 36.4 | 2.857 | NA | EICP | Extracted | INJECTION | Varied | 0.5 | 1 | Soybean | 0.319 | NA | Artificial Sea Water | POWER | 0.8678 | Cui | 2024 | Seawater-based soybean urease for calcareous sand biomineralization | 50 | 2 | NA | Cui et al. (2024)
8.0677 | 154.9637 | NA | Medium sand | Calcareous | NA | NA | NA | NA | NA | NA | 0 | 34.1 | 1400.49 | 1.143 | 0.841 | 36.4 | 2.857 | NA | EICP | Extracted | INJECTION | Varied | 0.5 | 1 | Soybean | 0.367 | NA | Artificial Sea Water + 5 g/L MgCl2 | POWER | 0.8678 | Cui | 2024 | Seawater-based soybean urease for calcareous sand biomineralization | 50 | 2 | NA | Cui et al. (2024)
7.7866 | 191.2833 | NA | Medium sand | Calcareous | NA | NA | NA | NA | NA | NA | 0 | 34.1 | 1400.49 | 1.143 | 0.841 | 36.4 | 2.857 | NA | EICP | Extracted | INJECTION | Varied | 0.5 | 1 | Soybean | 0.367 | NA | Artificial Sea Water + 5 g/L MgCl2 | POWER | 0.8678 | Cui | 2024 | Seawater-based soybean urease for calcareous sand biomineralization | 50 | 2 | NA | Cui et al. (2024)
7.8074 | 247.7805 | NA | Medium sand | Calcareous | NA | NA | NA | NA | NA | NA | 0 | 34.1 | 1400.49 | 1.143 | 0.841 | 36.4 | 2.857 | NA | EICP | Extracted | INJECTION | Varied | 0.5 | 1 | Soybean | 0.367 | NA | Artificial Sea Water + 5 g/L MgCl2 | POWER | 0.8678 | Cui | 2024 | Seawater-based soybean urease for calcareous sand biomineralization | 50 | 2 | NA | Cui et al. (2024)
10.1913 | 333.3333 | NA | Medium sand | Calcareous | NA | NA | NA | NA | NA | NA | 0 | 34.1 | 1400.49 | 1.143 | 0.841 | 36.4 | 2.857 | NA | EICP | Extracted | INJECTION | Varied | 0.5 | 1 | Soybean | 0.367 | NA | Artificial Sea Water + 5 g/L MgCl2 | POWER | 0.8678 | Cui | 2024 | Seawater-based soybean urease for calcareous sand biomineralization | 50 | 2 | NA | Cui et al. (2024)
9.9519 | 364.8103 | NA | Medium sand | Calcareous | NA | NA | NA | NA | NA | NA | 0 | 34.1 | 1400.49 | 1.143 | 0.841 | 36.4 | 2.857 | NA | EICP | Extracted | INJECTION | Varied | 0.5 | 1 | Soybean | 0.367 | NA | Artificial Sea Water + 5 g/L MgCl2 | POWER | 0.8678 | Cui | 2024 | Seawater-based soybean urease for calcareous sand biomineralization | 50 | 2 | NA | Cui et al. (2024)
9.9935 | 478.6118 | NA | Medium sand | Calcareous | NA | NA | NA | NA | NA | NA | 0 | 34.1 | 1400.49 | 1.143 | 0.841 | 36.4 | 2.857 | NA | EICP | Extracted | INJECTION | Varied | 0.5 | 1 | Soybean | 0.367 | NA | Artificial Sea Water + 5 g/L MgCl2 | POWER | 0.8678 | Cui | 2024 | Seawater-based soybean urease for calcareous sand biomineralization | 50 | 2 | NA | Cui et al. (2024)
12.2524 | 660.2098 | NA | Medium sand | Calcareous | NA | NA | NA | NA | NA | NA | 0 | 34.1 | 1400.49 | 1.143 | 0.841 | 36.4 | 2.857 | NA | EICP | Extracted | INJECTION | Varied | 0.5 | 1 | Soybean | 0.367 | NA | Artificial Sea Water + 5 g/L MgCl2 | POWER | 0.8678 | Cui | 2024 | Seawater-based soybean urease for calcareous sand biomineralization | 50 | 2 | NA | Cui et al. (2024)
12.013 | 721.5496 | NA | Medium sand | Calcareous | NA | NA | NA | NA | NA | NA | 0 | 34.1 | 1400.49 | 1.143 | 0.841 | 36.4 | 2.857 | NA | EICP | Extracted | INJECTION | Varied | 0.5 | 1 | Soybean | 0.367 | NA | Artificial Sea Water + 5 g/L MgCl2 | POWER | 0.8678 | Cui | 2024 | Seawater-based soybean urease for calcareous sand biomineralization | 50 | 2 | NA | Cui et al. (2024)
12.2941 | 854.7215 | NA | Medium sand | Calcareous | NA | NA | NA | NA | NA | NA | 0 | 34.1 | 1400.49 | 1.143 | 0.841 | 36.4 | 2.857 | NA | EICP | Extracted | INJECTION | Varied | 0.5 | 1 | Soybean | 0.367 | NA | Artificial Sea Water + 5 g/L MgCl2 | POWER | 0.8678 | Cui | 2024 | Seawater-based soybean urease for calcareous sand biomineralization | 50 | 2 | NA | Cui et al. (2024)
7.8699 | 129.1364 | NA | Medium sand | Calcareous | NA | NA | NA | NA | NA | NA | 0 | 34.1 | 1400.49 | 1.143 | 0.841 | 36.4 | 2.857 | NA | EICP | Extracted | INJECTION | Varied | 0.5 | 1 | Soybean | 0.386 | NA | Artificial Sea Water + 0.5g/L CaCl2 | POWER | 0.8678 | Cui | 2024 | Seawater-based soybean urease for calcareous sand biomineralization | 50 | 2 | NA | Cui et al. (2024)
7.7033 | 150.9282 | NA | Medium sand | Calcareous | NA | NA | NA | NA | NA | NA | 0 | 34.1 | 1400.49 | 1.143 | 0.841 | 36.4 | 2.857 | NA | EICP | Extracted | INJECTION | Varied | 0.5 | 1 | Soybean | 0.386 | NA | Artificial Sea Water + 0.5g/L CaCl2 | POWER | 0.8678 | Cui | 2024 | Seawater-based soybean urease for calcareous sand biomineralization | 50 | 2 | NA | Cui et al. (2024)
8.1614 | 213.8822 | NA | Medium sand | Calcareous | NA | NA | NA | NA | NA | NA | 0 | 34.1 | 1400.49 | 1.143 | 0.841 | 36.4 | 2.857 | NA | EICP | Extracted | INJECTION | Varied | 0.5 | 1 | Soybean | 0.386 | NA | Artificial Sea Water + 0.5g/L CaCl2 | POWER | 0.8678 | Cui | 2024 | Seawater-based soybean urease for calcareous sand biomineralization | 50 | 2 | NA | Cui et al. (2024)
9.7124 | 309.9274 | NA | Medium sand | Calcareous | NA | NA | NA | NA | NA | NA | 0 | 34.1 | 1400.49 | 1.143 | 0.841 | 36.4 | 2.857 | NA | EICP | Extracted | INJECTION | Varied | 0.5 | 1 | Soybean | 0.386 | NA | Artificial Sea Water + 0.5g/L CaCl2 | POWER | 0.8678 | Cui | 2024 | Seawater-based soybean urease for calcareous sand biomineralization | 50 | 2 | NA | Cui et al. (2024)
10.108 | 318.8055 | NA | Medium sand | Calcareous | NA | NA | NA | NA | NA | NA | 0 | 34.1 | 1400.49 | 1.143 | 0.841 | 36.4 | 2.857 | NA | EICP | Extracted | INJECTION | Varied | 0.5 | 1 | Soybean | 0.386 | NA | Artificial Sea Water + 0.5g/L CaCl2 | POWER | 0.8678 | Cui | 2024 | Seawater-based soybean urease for calcareous sand biomineralization | 50 | 2 | NA | Cui et al. (2024)
11.9297 | 482.6473 | NA | Medium sand | Calcareous | NA | NA | NA | NA | NA | NA | 0 | 34.1 | 1400.49 | 1.143 | 0.841 | 36.4 | 2.857 | NA | EICP | Extracted | INJECTION | Varied | 0.5 | 1 | Soybean | 0.386 | NA | Artificial Sea Water + 0.5g/L CaCl2 | POWER | 0.8678 | Cui | 2024 | Seawater-based soybean urease for calcareous sand biomineralization | 50 | 2 | NA | Cui et al. (2024)
12.2837 | 728.0065 | NA | Medium sand | Calcareous | NA | NA | NA | NA | NA | NA | 0 | 34.1 | 1400.49 | 1.143 | 0.841 | 36.4 | 2.857 | NA | EICP | Extracted | INJECTION | Varied | 0.5 | 1 | Soybean | 0.386 | NA | Artificial Sea Water + 0.5g/L CaCl2 | POWER | 0.8678 | Cui | 2024 | Seawater-based soybean urease for calcareous sand biomineralization | 50 | 2 | NA | Cui et al. (2024)
11.8152 | 900.7264 | NA | Medium sand | Calcareous | NA | NA | NA | NA | NA | NA | 0 | 34.1 | 1400.49 | 1.143 | 0.841 | 36.4 | 2.857 | NA | EICP | Extracted | INJECTION | Varied | 0.5 | 1 | Soybean | 0.386 | NA | Artificial Sea Water + 0.5g/L CaCl2 | POWER | 0.8678 | Cui | 2024 | Seawater-based soybean urease for calcareous sand biomineralization | 50 | 2 | NA | Cui et al. (2024)
4.26 | 679.2879 | SM | Blessington quarry sand | Carbonate rich | NA | 0.11 | NA | NA | 6 | 2 | 29.73 | 30-40 |  | 0.93 | 0.67 | 0 | 2.68 | NA | MICP | STIMULATED | INJECTION | 10 | 0.35 | 1.4 | NA | NA | NA | NA | POWER | 0.016 | Shivaprakash | 2025 | Effect of natural carbonates on microbially induced calcite precipitation process | 76.2 | 2 | 1 | Shivaprakash et al. (2025)
5.2 | 577.4991 | SM | Blessington quarry sand | Carbonate rich | NA | 0.11 | NA | NA | 6 | 2 | 29.73 | 30-40 |  | 0.93 | 0.67 | 0 | 2.68 | NA | MICP | STIMULATED | INJECTION | 10 | 0.35 | 1.4 | NA | NA | NA | NA | POWER | 0.016 | Shivaprakash | 2025 | Effect of natural carbonates on microbially induced calcite precipitation process | 76.2 | 2 | 1 | Shivaprakash et al. (2025)
4.2851 | 402.4858 | SM | Blessington quarry sand | Carbonate rich | NA | 0.11 | NA | NA | 6 | 2 | 29.73 | 30-40 |  | 0.93 | 0.67 | 0 | 2.68 | NA | MICP | STIMULATED | INJECTION | 10 | 0.25 | 1 | NA | NA | NA | NA | POWER | 0.016 | Shivaprakash | 2025 | Effect of natural carbonates on microbially induced calcite precipitation process | 76.2 | 2 | 1 | Shivaprakash et al. (2025)
0.11
0.7

## Beser_vs_Liu_2017
Carbonate Content (%) | Unconfined Compressive Strength (kPa) | Soil Type (USCS) | Soil Type (General Name) | Sand Mineral | d10 (mm) | d50 (mm) | d30 (mm) | d60 (mm) | Coeficient of Uniformity (Cu) | Coefficient of Curvature (Cc) | Fine Content (%) | Relative Density (%) | Dry Density (kg_m3) | emax | emin | Moisture Content before UCS Test (%) | Specific Gravity (Gs) | Initial Permeability (m_s) | Pathway | Sub-Pathway | Treatment Method | Ncycle | Urea Concentration (M) | UC Ratio | Urease Source | Urease Activity (M urea_h) | pH | Additives | Regression Type | Rsquare | First Author | Date of Publication | Paper Titles | Diameter (mm) | Height to Diameter Ratio | Strain Rate (%/min) | Author-Date | Author-Date | Beser et al. (2018) | Liu et al. (2017) | Author-Date | Beser et al. (2018) | Liu et al. (2017)
7.8082 | 10545.4545 | NA | 2095 Granusil Silica Sand | Silica | 1 | NA | NA | NA | NA | NA | NA | NA | NA | NA | NA | 0 | NA | NA | EICP | Commercial | INJECTION | NA | 0.33 | 1 | Jack Bean Meal | NA | NA | Pure | Power | 0.0699 | Beser | 2018 | UREOLYSIS INDUCED MINERAL PRECIPITATION MATERIAL PROPERTIES COMPARED TO OIL AND GAS WELL CEMENTS | 25 | 2 | NA | Beser et al. (2018) | Soil Type (USCS) | NA | SP | Sand Mineral | Silica | Calcareous
11.0327 | 10969.697 | NA | 2095 Granusil Silica Sand | Silica | 1 | NA | NA | NA | NA | NA | NA | NA | NA | NA | NA | 0 | NA | NA | EICP | Commercial | INJECTION | NA | 0.33 | 1 | Jack Bean Meal | NA | NA | Pure | Power | 0.0699 | Beser | 2018 | UREOLYSIS INDUCED MINERAL PRECIPITATION MATERIAL PROPERTIES COMPARED TO OIL AND GAS WELL CEMENTS | 25 | 2 | NA | Beser et al. (2018) | Soil Type (General Name) | 2095 Granusil Silica Sand | Poorly Graded sand | d10 (mm) | 1 | 0.138
13.6881 | 10545.4545 | NA | 2095 Granusil Silica Sand | Silica | 1 | NA | NA | NA | NA | NA | NA | NA | NA | NA | NA | 0 | NA | NA | EICP | Commercial | INJECTION | NA | 0.33 | 1 | Jack Bean Meal | NA | NA | Pure | Power | 0.0699 | Beser | 2018 | UREOLYSIS INDUCED MINERAL PRECIPITATION MATERIAL PROPERTIES COMPARED TO OIL AND GAS WELL CEMENTS | 25 | 2 | NA | Beser et al. (2018) | Sand Mineral | Silica | Calcareous | Loading Rate | 0.21 Mpa/s | 1.25 (%/min)
10.6864 | 8392.2822 | NA | 2095 Granusil Silica Sand | Silica | 1 | NA | NA | NA | NA | NA | NA | NA | NA | NA | NA | 0 | NA | NA | EICP | Commercial | INJECTION | NA | 0.33 | 1 | Jack Bean Meal | NA | NA | Pure | Power | 0.0699 | Beser | 2018 | UREOLYSIS INDUCED MINERAL PRECIPITATION MATERIAL PROPERTIES COMPARED TO OIL AND GAS WELL CEMENTS | 50 | 2 | NA | Beser et al. (2018) | d10 (mm) | 1 | 0.138
11.3702 | 7798.8218 | NA | 2095 Granusil Silica Sand | Silica | 1 | NA | NA | NA | NA | NA | NA | NA | NA | NA | NA | 0 | NA | NA | EICP | Commercial | INJECTION | NA | 0.33 | 1 | Jack Bean Meal | NA | NA | Pure | Power | 0.0699 | Beser | 2018 | UREOLYSIS INDUCED MINERAL PRECIPITATION MATERIAL PROPERTIES COMPARED TO OIL AND GAS WELL CEMENTS | 50 | 2 | NA | Beser et al. (2018) | d50 (mm) | NA | 0.302
6.5437 | 9979.798 | NA | 2095 Granusil Silica Sand | Silica | 1 | NA | NA | NA | NA | NA | NA | NA | NA | NA | NA | 0 | NA | NA | MEICP | Augmented | INJECTION | NA | 0.33 | 1 | SP+JBM | NA | NA | MICP+EICP | Power | 0.0699 | Beser | 2018 | UREOLYSIS INDUCED MINERAL PRECIPITATION MATERIAL PROPERTIES COMPARED TO OIL AND GAS WELL CEMENTS | 50 | 2 | NA | Beser et al. (2018) | d30 (mm) | NA | 0.215
6.2908 | 9595.9596 | NA | 2095 Granusil Silica Sand | Silica | 1 | NA | NA | NA | NA | NA | NA | NA | NA | NA | NA | 0 | NA | NA | MEICP | Augmented | INJECTION | NA | 0.33 | 1 | SP+JBM | NA | NA | MICP+EICP | Power | 0.0699 | Beser | 2018 | UREOLYSIS INDUCED MINERAL PRECIPITATION MATERIAL PROPERTIES COMPARED TO OIL AND GAS WELL CEMENTS | 50 | 2 | NA | Beser et al. (2018) | d60 (mm) | NA | 0.344
6.2908 | 9111.1111 | NA | 2095 Granusil Silica Sand | Silica | 1 | NA | NA | NA | NA | NA | NA | NA | NA | NA | NA | 0 | NA | NA | MEICP | Augmented | INJECTION | NA | 0.33 | 1 | SP+JBM | NA | NA | MICP+EICP | Power | 0.0699 | Beser | 2018 | UREOLYSIS INDUCED MINERAL PRECIPITATION MATERIAL PROPERTIES COMPARED TO OIL AND GAS WELL CEMENTS | 50 | 2 | NA | Beser et al. (2018) | Coeficient of Uniformity (Cu) | NA | 2.18
10.6533 | 10121.2121 | NA | 2095 Granusil Silica Sand | Silica | 1 | NA | NA | NA | NA | NA | NA | NA | NA | NA | NA | 0 | NA | NA | MICP | Augmented | INJECTION | NA | 0.33 | 1 | S. Pasteurii | NA | NA | Pure | Power | 0.0699 | Beser | 2018 | UREOLYSIS INDUCED MINERAL PRECIPITATION MATERIAL PROPERTIES COMPARED TO OIL AND GAS WELL CEMENTS | 50 | 2 | NA | Beser et al. (2018) | Coefficient of Curvature (Cc) | NA | 0.92
11.4436 | 10424.2424 | NA | 2095 Granusil Silica Sand | Silica | 1 | NA | NA | NA | NA | NA | NA | NA | NA | NA | NA | 0 | NA | NA | MICP | Augmented | INJECTION | NA | 0.33 | 1 | S. Pasteurii | NA | NA | Pure | Power | 0.0699 | Beser | 2018 | UREOLYSIS INDUCED MINERAL PRECIPITATION MATERIAL PROPERTIES COMPARED TO OIL AND GAS WELL CEMENTS | 50 | 2 | NA | Beser et al. (2018) | Fine Content (%) | NA | 0
14.3836 | 10484.8485 | NA | 2095 Granusil Silica Sand | Silica | 1 | NA | NA | NA | NA | NA | NA | NA | NA | NA | NA | 0 | NA | NA | MICP | Augmented | INJECTION | NA | 0.33 | 1 | S. Pasteurii | NA | NA | Pure | Power | 0.0699 | Beser | 2018 | UREOLYSIS INDUCED MINERAL PRECIPITATION MATERIAL PROPERTIES COMPARED TO OIL AND GAS WELL CEMENTS | 50 | 2 | NA | Beser et al. (2018) | Relative Density (%) | NA | 40
5.9431 | 10161.6162 | NA | 2095 Granusil Silica Sand | Silica | 1 | NA | NA | NA | NA | NA | NA | NA | NA | NA | NA | 0 | NA | NA | MICP | Augmented | INJECTION | NA | 0.33 | 1 | S. Pasteurii | NA | NA | Pure | Power | 0.0699 | Beser | 2018 | UREOLYSIS INDUCED MINERAL PRECIPITATION MATERIAL PROPERTIES COMPARED TO OIL AND GAS WELL CEMENTS | 50 | 2 | NA | Beser et al. (2018) | Dry Density (kg_m3) | NA | 1075.05
6.1328 | 9333.3333 | NA | 2095 Granusil Silica Sand | Silica | 1 | NA | NA | NA | NA | NA | NA | NA | NA | NA | NA | 0 | NA | NA | MICP | Augmented | INJECTION | NA | 0.33 | 1 | S. Pasteurii | NA | NA | Pure | Power | 0.0699 | Beser | 2018 | UREOLYSIS INDUCED MINERAL PRECIPITATION MATERIAL PROPERTIES COMPARED TO OIL AND GAS WELL CEMENTS | 50 | 2 | NA | Beser et al. (2018) | emax | NA | 1.75
7.334 | 8424.2424 | NA | 2095 Granusil Silica Sand | Silica | 1 | NA | NA | NA | NA | NA | NA | NA | NA | NA | NA | 0 | NA | NA | MICP | Augmented | INJECTION | NA | 0.33 | 1 | S. Pasteurii | NA | NA | Pure | Power | 0.0699 | Beser | 2018 | UREOLYSIS INDUCED MINERAL PRECIPITATION MATERIAL PROPERTIES COMPARED TO OIL AND GAS WELL CEMENTS | 50 | 2 | NA | Beser et al. (2018) | emin | NA | 1.27
6.8599 | 9959.596 | NA | 2095 Granusil Silica Sand | Silica | 1 | NA | NA | NA | NA | NA | NA | NA | NA | NA | NA | 0 | NA | NA | ENCIP | Commercial | INJECTION | NA | 0.33 | 1 | Jack Bean Meal | NA | NA | Nutrient Broth | Power | 0.0699 | Beser | 2018 | UREOLYSIS INDUCED MINERAL PRECIPITATION MATERIAL PROPERTIES COMPARED TO OIL AND GAS WELL CEMENTS | 50 | 2 | NA | Beser et al. (2018) | Moisture Content before UCS Test (%) | 0 | 0
6.3541 | 8949.4949 | NA | 2095 Granusil Silica Sand | Silica | 1 | NA | NA | NA | NA | NA | NA | NA | NA | NA | NA | 0 | NA | NA | ENCIP | Commercial | INJECTION | NA | 0.33 | 1 | Jack Bean Meal | NA | NA | Nutrient Broth | Power | 0.0699 | Beser | 2018 | UREOLYSIS INDUCED MINERAL PRECIPITATION MATERIAL PROPERTIES COMPARED TO OIL AND GAS WELL CEMENTS | 50 | 2 | NA | Beser et al. (2018) | Specific Gravity (Gs) | NA | 2.75
6.4489 | 8787.8788 | NA | 2095 Granusil Silica Sand | Silica | 1 | NA | NA | NA | NA | NA | NA | NA | NA | NA | NA | 0 | NA | NA | ENCIP | Commercial | INJECTION | NA | 0.33 | 1 | Jack Bean Meal | NA | NA | Nutrient Broth | Power | 0.0699 | Beser | 2018 | UREOLYSIS INDUCED MINERAL PRECIPITATION MATERIAL PROPERTIES COMPARED TO OIL AND GAS WELL CEMENTS | 50 | 2 | NA | Beser et al. (2018) | Initial Permeability (m_s) | NA | 0.000445
15.2268 | 211.8321 | SP | Poorly Graded sand | Calcareous | 0.138 | 0.302 | 0.215 | 0.344 | 2.18 | 0.92 | 0 | 40 | 1075.05 | 1.75 | 1.27 | 0 | 2.75 | 0.000445 | MICP | AUGMENTATION | INJECTION | 3 | 1 | 1 | SP | 0.096 | NA | Pure | POWER | 0.9678 | Liu | 2017 | Biocementation of calcareous sand using soluble calcium derived from calcareous sand | 40 | 2 | 1.25 | Liu et al. (2017) | Pathway | EICP | MICP
21.396 | 563.9313 | SP | Poorly Graded sand | Calcareous | 0.138 | 0.302 | 0.215 | 0.344 | 2.18 | 0.92 | 0 | 40 | 1075.05 | 1.75 | 1.27 | 0 | 2.75 | 0.000445 | MICP | AUGMENTATION | INJECTION | 3 | 1 | 1 | SP | 0.096 | NA | Pure | POWER | 0.9678 | Liu | 2017 | Biocementation of calcareous sand using soluble calcium derived from calcareous sand | 40 | 2 | 1.25 | Liu et al. (2017) | Sub-Pathway | Commercial | AUGMENTATION
27.8511 | 1067.7481 | SP | Poorly Graded sand | Calcareous | 0.138 | 0.302 | 0.215 | 0.344 | 2.18 | 0.92 | 0 | 40 | 1075.05 | 1.75 | 1.27 | 0 | 2.75 | 0.000445 | MICP | AUGMENTATION | INJECTION | 3 | 1 | 1 | SP | 0.096 | NA | Pure | POWER | 0.9678 | Liu | 2017 | Biocementation of calcareous sand using soluble calcium derived from calcareous sand | 40 | 2 | 1.25 | Liu et al. (2017) | Treatment Method | INJECTION | INJECTION
32.2689 | 2301.5267 | SP | Poorly Graded sand | Calcareous | 0.138 | 0.302 | 0.215 | 0.344 | 2.18 | 0.92 | 0 | 40 | 1075.05 | 1.75 | 1.27 | 0 | 2.75 | 0.000445 | MICP | AUGMENTATION | INJECTION | 3 | 1 | 1 | SP | 0.096 | NA | Pure | POWER | 0.9678 | Liu | 2017 | Biocementation of calcareous sand using soluble calcium derived from calcareous sand | 40 | 2 | 1.25 | Liu et al. (2017) | Ncycle | NA | 3
17.1395 | 312.0229 | SP | Poorly Graded sand | Calcareous | 0.138 | 0.302 | 0.215 | 0.344 | 2.18 | 0.92 | 0 | 40 | 1075.05 | 1.75 | 1.27 | 0 | 2.75 | 0.000445 | MICP | AUGMENTATION | INJECTION | 3 | 1 | 1 | SP | 0.096 | NA | Soluble Carbonate from sand | POWER | 0.9678 | Liu | 2017 | Biocementation of calcareous sand using soluble calcium derived from calcareous sand | 40 | 2 | 1.25 | Liu et al. (2017) | Urea Concentration (M) | 0.33 | 1
24.0302 | 941.7939 | SP | Poorly Graded sand | Calcareous | 0.138 | 0.302 | 0.215 | 0.344 | 2.18 | 0.92 | 0 | 40 | 1075.05 | 1.75 | 1.27 | 0 | 2.75 | 0.000445 | MICP | AUGMENTATION | INJECTION | 3 | 1 | 1 | SP | 0.096 | NA | Soluble Carbonate from sand | POWER | 0.9678 | Liu | 2017 | Biocementation of calcareous sand using soluble calcium derived from calcareous sand | 40 | 2 | 1.25 | Liu et al. (2017) | UC Ratio | 1 | 1
29.2957 | 1468.5115 | SP | Poorly Graded sand | Calcareous | 0.138 | 0.302 | 0.215 | 0.344 | 2.18 | 0.92 | 0 | 40 | 1075.05 | 1.75 | 1.27 | 0 | 2.75 | 0.000445 | MICP | AUGMENTATION | INJECTION | 3 | 1 | 1 | SP | 0.096 | NA | Soluble Carbonate from sand | POWER | 0.9678 | Liu | 2017 | Biocementation of calcareous sand using soluble calcium derived from calcareous sand | 40 | 2 | 1.25 | Liu et al. (2017) | Urease Source | Jack Bean Meal | SP
32.7403 | 2458.9695 | SP | Poorly Graded sand | Calcareous | 0.138 | 0.302 | 0.215 | 0.344 | 2.18 | 0.92 | 0 | 40 | 1075.05 | 1.75 | 1.27 | 0 | 2.75 | 0.000445 | MICP | AUGMENTATION | INJECTION | 3 | 1 | 1 | SP | 0.096 | NA | Soluble Carbonate from sand | POWER | 0.9678 | Liu | 2017 | Biocementation of calcareous sand using soluble calcium derived from calcareous sand | 40 | 2 | 1.25 | Liu et al. (2017) | Urease Activity (M urea_h) | NA | 0.096
[38 empty] | pH | NA | NA
[38 empty] | Additives | Pure | Pure
[38 empty] | Regression Type | Power | POWER
[38 empty] | Rsquare | 0.0699 | 0.9678
[38 empty] | First Author | Beser | Liu
[38 empty] | Date of Publication | 2018 | 2017
[38 empty] | Paper Titles | UREOLYSIS INDUCED MINERAL PRECIPITATION MATERIAL PROPERTIES COMPARED TO OIL AND GAS WELL CEMENTS | Biocementation of calcareous sand using soluble calcium derived from calcareous sand
[38 empty] | Diameter (mm) | 25 | 40
[38 empty] | Height to Diameter Ratio | 2 | 2
[38 empty] | Strain Rate (%/min) | NA | 1.25